## Program Control
TABLE: Program Control
ProgramName | Version | ProgLevel | LicenseNum | CurrUnits | StlFrmCode | CompBmCode | CompColCode | StlJstCode | ConcFrmCode | ConcSlbCode | ShrWallCode
ETABS | 22.0.0 | Ultimate | 2008-*1WTUE5FTGDBY5HL | kip, in, F | AISC 360-16 | AISC 360-16 | AISC 360-10 | SJI-2010 | ACI 318-14 | ACI 318-14 | ACI 318-14

## Wall Property Def - Specified
TABLE: Wall Property Definitions - Specified
Name | Modeling Type | Material | Wall Thickness | Include Auto Rigid Zone? | Notional Size Type | Notional Auto Factor | f11 Modifier | f22 Modifier | f12 Modifier | m11 Modifier | m22 Modifier | m12 Modifier | v13 Modifier | v23 Modifier | Mass Modifier | Weight Modifier | Color | GUID | Notes
mm
ALB14 | Shell-Thin | M1500Psi | 140 | No |  |  | 1 | 1 | 1 | 1 | 1 | 1 | 1 | 1 | 1 | 1 | Green | 2ea929fa-d84f-458a-b0a5-87e43f913cac
L.Exacta 18 (e=11.5cm) (+10%W-25%rig) | Shell-Thin | 3000Psi | 115 | No | Auto | 1 | 0.25 | 0.25 | 0.25 | 0.25 | 0.25 | 0.25 | 0.25 | 0.25 | 1.1 | 1.1 | Gray8Dark | 9c1b22b4-7e99-49cc-b496-f04725055890
L.Exacta 18 roto (+10%W - 5%rig) | Shell-Thin | 3000Psi | 115 | No | Auto | 1 | 0.05 | 0.05 | 0.05 | 0.05 | 0.05 | 0.05 | 0.05 | 0.05 | 1.1 | 1.1 | Magenta | 8f068921-5686-4c00-9852-620047a61eb6
L.Exacta 25 (e=14cm) (+10%W) | Shell-Thin | 3000Psi | 140 | No | Auto | 1 | 1 | 1 | 1 | 1 | 1 | 1 | 1 | 1 | 1.1 | 1.1 | Yellow | 6d518700-ca54-40bb-8304-bc11985eabdb
MHA 15 (+10%W) | Shell-Thin | 3000Psi | 150 | No | Auto | 1 | 1 | 1 | 1 | 1 | 1 | 1 | 1 | 1 | 1.1 | 1.1 | Blue | 8347ccbd-a435-4cd4-98f2-f2e84c88f27b
MHA 21 (+10% -ROTO AL 10%) | Shell-Thin | 3000Psi | 210 | No | Auto | 1 | 0.1 | 0.1 | 0.1 | 1 | 1 | 1 | 1 | 1 | 1.1 | 1.1 | Cyan | 81a9b67f-a534-42d5-bf02-fe06c75232e6
MHA 21 (+10%W) | Shell-Thin | 3000Psi | 210 | No | Auto | 1 | 1 | 1 | 1 | 1 | 1 | 1 | 1 | 1 | 1.1 | 1.1 | Blue | 82d21e54-b71c-4f95-9c59-dc54cb17f1ad
MHA 26 (+10%W) | Shell-Thin | 3000Psi | 260 | No | Auto | 1 | 1 | 1 | 1 | 1 | 1 | 1 | 1 | 1 | 1.1 | 1.1 | Yellow | 6997fb14-15bc-498a-9a7f-60efbe3397e0
MHA 31 (+10%W) | Shell-Thin | 3000Psi | 310 | No | Auto | 1 | 1 | 1 | 1 | 1 | 1 | 1 | 1 | 1 | 1.1 | 1.1 | Green | c16074f6-90c0-40f6-beb7-d8c2d503a61c
MHA 45 (+10%W) | Shell-Thin | 3000Psi | 450 | No | Auto | 1 | 1 | 1 | 1 | 1 | 1 | 1 | 1 | 1 | 1.1 | 1.1 | Red | 2dd2d5ef-76d2-419d-8d30-e03b913fd81a
MHA10 (+10%W) | Shell-Thin | 3000Psi | 100 | No | Auto | 1 | 1 | 1 | 1 | 1 | 1 | 1 | 1 | 1 | 1.1 | 1.1 | Magenta | 06e099d9-712e-4a73-9960-e4e127d42bcb
MHA30 | Shell-Thin | 4000Psi | 300 | No | Auto | 1 | 1 | 1 | 1 | 1 | 1 | 1 | 1 | 1 | 1 | 1 | Red | d8997cfb-4ed0-4097-8838-9832aa77d993
Muro contencion existente | Shell-Thin | 4000Psi | 400 | No | Auto | 1 | 1 | 1 | 1 | 1 | 1 | 1 | 1 | 1 | 1 | 1 | Cyan | b50abeaa-d1c3-42d3-8d48-835dd5de1154
Wall1 | Shell-Thin | 4000Psi | 250 | No | Auto | 1 | 1 | 1 | 1 | 1 | 1 | 1 | 1 | 1 | 1 | 1 | Gray8Dark | 78177eee-df60-4625-a2c1-b6c8504a7d0d

## Spandrel Section Properties
TABLE: Spandrel Section Properties
Story | Spandrel | # Area Objects | # Line Objects | Length | Depth Left | Thickness Left | Depth Right | Thickness Right | Material | CG Left X | CG Left Y | CG Left Z | CG Right X | CG Right Y | CG Right Z
|  |  |  | mm | mm | mm | mm | mm |  | m | m | m | m | m | m
Cielo S01 | SFran-B15-1 | 2 | 0 | 2766.9 | 1116.7 | 210 | 1116.7 | 210 | 3000Psi | 23.5758 | 23.3607 | 5.5817 | 24.0087 | 20.6279 | 5.5817
Cielo S01 | SFran-B15-2 | 2 | 0 | 1515 | 1116.7 | 210 | 1116.7 | 210 | 3000Psi | 23.3388 | 24.857 | 5.5817 | 23.5758 | 23.3607 | 5.5817
Cielo S01 | SFran-B15-3 | 1 | 0 | 985.9 | 1116.7 | 210 | 1116.7 | 210 | 3000Psi | 23.1846 | 25.8308 | 5.5817 | 23.3388 | 24.857 | 5.5817
Cielo S01 | SMar-C13-1 | 2 | 0 | 2403.1 | 2233.3 | 210 | 2233.3 | 210 | 3000Psi | 17.85 | 10.65 | 5.0233 | 17.85 | 13.0531 | 5.0233
Cielo S02 | SFran-B13B-1 | 1 | 0 | 975 | 1030 | 210 | 1030 | 210 | 3000Psi | 22.9305 | 18.8694 | 2.275 | 23.083 | 17.9064 | 2.275
Cielo S02 | SMar-C13-1 | 1 | 0 | 2403.1 | 1116.7 | 210 | 1116.7 | 210 | 3000Psi | 17.85 | 10.65 | 3.3483 | 17.85 | 13.0531 | 3.3483

## Spandrel Forces
TABLE: Spandrel Forces
Story | Spandrel | Output Case | Case Type | Step Type | Location | P | V2 | V3 | T | M2 | M3
[6 empty] | tonf | tonf | tonf | tonf-m | tonf-m | tonf-m
Cielo S01 | SFran-B15-1 | 1.2D+1.6L+1.0LR | Combination |  | Left | -5.8889 | 1.2993 | 0.1105 | 0.1663 | 0.1159 | 3.5655
Cielo S01 | SFran-B15-1 | 1.2D+1.6L+1.0LR | Combination |  | Right | -5.6006 | 5.2913 | 0.609 | -0.1151 | -0.7 | -4.9553
Cielo S01 | SFran-B15-1 | 1.2D+1.0L+1.6LR | Combination |  | Left | -5.2908 | 1.2115 | 0.1215 | 0.1498 | 0.1012 | 3.283
Cielo S01 | SFran-B15-1 | 1.2D+1.0L+1.6LR | Combination |  | Right | -5.0488 | 4.958 | 0.5639 | -0.0868 | -0.6578 | -4.6308
Cielo S01 | SFran-B15-1 | 1.4X+1.2D+1.0L | Combination | Max | Left | -24.2876 | 6.1874 | 2.0488 | 1.2818 | 0.4274 | 6.0217
Cielo S01 | SFran-B15-1 | 1.4X+1.2D+1.0L | Combination | Max | Right | -28.9135 | 9.7426 | 2.1246 | 0.3195 | -2.4094 | -10.8877
Cielo S01 | SFran-B15-1 | 1.4X+1.2D+1.0L | Combination | Min | Left | -24.2876 | 6.1874 | 2.0488 | 1.2818 | 0.4274 | 6.0217
Cielo S01 | SFran-B15-1 | 1.4X+1.2D+1.0L | Combination | Min | Right | -28.9135 | 9.7426 | 2.1246 | 0.3195 | -2.4094 | -10.8877
Cielo S01 | SFran-B15-1 | -1.4X+1.2D+1.0L | Combination | Max | Left | 13.7162 | -3.7637 | -1.8087 | -0.9853 | -0.2243 | 0.5537
Cielo S01 | SFran-B15-1 | -1.4X+1.2D+1.0L | Combination | Max | Right | 18.8271 | 0.1685 | -1.0049 | -0.4934 | 1.1053 | 1.6377
Cielo S01 | SFran-B15-1 | -1.4X+1.2D+1.0L | Combination | Min | Left | 13.7162 | -3.7637 | -1.8087 | -0.9853 | -0.2243 | 0.5537
Cielo S01 | SFran-B15-1 | -1.4X+1.2D+1.0L | Combination | Min | Right | 18.8271 | 0.1685 | -1.0049 | -0.4934 | 1.1053 | 1.6377
Cielo S01 | SFran-B15-1 | 1.4Y+1.2D+1.0L | Combination | Max | Left | 11.8551 | -8.2079 | -0.9606 | 0.3697 | 0.0533 | -2.3361
Cielo S01 | SFran-B15-1 | 1.4Y+1.2D+1.0L | Combination | Max | Right | 13.3497 | -3.5689 | -0.3215 | -0.4941 | 0.5971 | 9.2379
Cielo S01 | SFran-B15-1 | 1.4Y+1.2D+1.0L | Combination | Min | Left | 11.8551 | -8.2079 | -0.9606 | 0.3697 | 0.0533 | -2.3361
Cielo S01 | SFran-B15-1 | 1.4Y+1.2D+1.0L | Combination | Min | Right | 13.3497 | -3.5689 | -0.3215 | -0.4941 | 0.5971 | 9.2379
Cielo S01 | SFran-B15-1 | -1.4Y+1.2D+1.0L | Combination | Max | Left | -22.4265 | 10.6315 | 1.2007 | -0.0732 | 0.1498 | 8.9115
Cielo S01 | SFran-B15-1 | -1.4Y+1.2D+1.0L | Combination | Max | Right | -23.4361 | 13.4799 | 1.4412 | 0.3202 | -1.9012 | -18.4878
Cielo S01 | SFran-B15-1 | -1.4Y+1.2D+1.0L | Combination | Min | Left | -22.4265 | 10.6315 | 1.2007 | -0.0732 | 0.1498 | 8.9115
Cielo S01 | SFran-B15-1 | -1.4Y+1.2D+1.0L | Combination | Min | Right | -23.4361 | 13.4799 | 1.4412 | 0.3202 | -1.9012 | -18.4878
Cielo S01 | SFran-B15-2 | 1.2D+1.6L+1.0LR | Combination |  | Left | -2.0981 | -2.9497 | 0.2875 | 0.4686 | 0.034 | 1.6452
Cielo S01 | SFran-B15-2 | 1.2D+1.6L+1.0LR | Combination |  | Right | -6.0841 | 0.9447 | 0.1257 | 0.1544 | 0.0692 | 3.371
Cielo S01 | SFran-B15-2 | 1.2D+1.0L+1.6LR | Combination |  | Left | -1.839 | -2.7312 | 0.2639 | 0.4258 | 0.0424 | 1.5067
Cielo S01 | SFran-B15-2 | 1.2D+1.0L+1.6LR | Combination |  | Right | -5.4681 | 0.8689 | 0.1365 | 0.1416 | 0.0546 | 3.1036
Cielo S01 | SFran-B15-2 | 1.4X+1.2D+1.0L | Combination | Max | Left | -9.2352 | 3.6955 | 2.155 | 1.4055 | 0.8951 | 3.7695
Cielo S01 | SFran-B15-2 | 1.4X+1.2D+1.0L | Combination | Max | Right | -25.4795 | 6.3837 | 1.7836 | 1.4659 | -0.0806 | 4.5843
Cielo S01 | SFran-B15-2 | 1.4X+1.2D+1.0L | Combination | Min | Left | -9.2352 | 3.6955 | 2.155 | 1.4055 | 0.8951 | 3.7695
Cielo S01 | SFran-B15-2 | 1.4X+1.2D+1.0L | Combination | Min | Right | -25.4795 | 6.3837 | 1.7836 | 1.4659 | -0.0806 | 4.5843
Cielo S01 | SFran-B15-2 | -1.4X+1.2D+1.0L | Combination | Max | Left | 5.6004 | -9.1744 | -1.6418 | -0.5606 | -0.8127 | -0.7611
Cielo S01 | SFran-B15-2 | -1.4X+1.2D+1.0L | Combination | Max | Right | 14.5564 | -4.647 | -1.5138 | -1.186 | 0.1912 | 1.6342
Cielo S01 | SFran-B15-2 | -1.4X+1.2D+1.0L | Combination | Min | Left | 5.6004 | -9.1744 | -1.6418 | -0.5606 | -0.8127 | -0.7611
Cielo S01 | SFran-B15-2 | -1.4X+1.2D+1.0L | Combination | Min | Right | 14.5564 | -4.647 | -1.5138 | -1.186 | 0.1912 | 1.6342
Cielo S01 | SFran-B15-2 | 1.4Y+1.2D+1.0L | Combination | Max | Left | 1.7471 | -9.0414 | -2.127 | -0.9579 | -0.594 | -4.9347
Cielo S01 | SFran-B15-2 | 1.4Y+1.2D+1.0L | Combination | Max | Right | 14.771 | -8.8477 | -1.1543 | 0.3034 | 0.2928 | 0.249
Cielo S01 | SFran-B15-2 | 1.4Y+1.2D+1.0L | Combination | Min | Left | 1.7471 | -9.0414 | -2.127 | -0.9579 | -0.594 | -4.9347
Cielo S01 | SFran-B15-2 | 1.4Y+1.2D+1.0L | Combination | Min | Right | 14.771 | -8.8477 | -1.1543 | 0.3034 | 0.2928 | 0.249
Cielo S01 | SFran-B15-2 | -1.4Y+1.2D+1.0L | Combination | Max | Left | -5.3818 | 3.5626 | 2.6403 | 1.8027 | 0.6764 | 7.9431
Cielo S01 | SFran-B15-2 | -1.4Y+1.2D+1.0L | Combination | Max | Right | -25.6941 | 10.5844 | 1.4242 | -0.0235 | -0.1821 | 5.9695
Cielo S01 | SFran-B15-2 | -1.4Y+1.2D+1.0L | Combination | Min | Left | -5.3818 | 3.5626 | 2.6403 | 1.8027 | 0.6764 | 7.9431
Cielo S01 | SFran-B15-2 | -1.4Y+1.2D+1.0L | Combination | Min | Right | -25.6941 | 10.5844 | 1.4242 | -0.0235 | -0.1821 | 5.9695
Cielo S01 | SFran-B15-3 | 1.2D+1.6L+1.0LR | Combination |  | Left | -3.0433 | -4.4972 | -0.1815 | 0.0773 | -0.1721 | -1.9787
Cielo S01 | SFran-B15-3 | 1.2D+1.6L+1.0LR | Combination |  | Right | -3.0433 | -3.764 | -0.1815 | 0.0773 | 0.0069 | 2.0934
Cielo S01 | SFran-B15-3 | 1.2D+1.0L+1.6LR | Combination |  | Left | -2.7028 | -4.1553 | -0.1716 | 0.0677 | -0.1557 | -1.811
Cielo S01 | SFran-B15-3 | 1.2D+1.0L+1.6LR | Combination |  | Right | -2.7028 | -3.4221 | -0.1716 | 0.0677 | 0.0134 | 1.9241
Cielo S01 | SFran-B15-3 | 1.4X+1.2D+1.0L | Combination | Max | Left | -0.3417 | 3.4537 | -0.5731 | 0.3227 | -0.1626 | 2.8489
Cielo S01 | SFran-B15-3 | 1.4X+1.2D+1.0L | Combination | Max | Right | -0.3417 | 4.187 | -0.5731 | 0.3227 | 0.4024 | -0.9175
Cielo S01 | SFran-B15-3 | 1.4X+1.2D+1.0L | Combination | Min | Left | -0.3417 | 3.4537 | -0.5731 | 0.3227 | -0.1626 | 2.8489
Cielo S01 | SFran-B15-3 | 1.4X+1.2D+1.0L | Combination | Min | Right | -0.3417 | 4.187 | -0.5731 | 0.3227 | 0.4024 | -0.9175
Cielo S01 | SFran-B15-3 | -1.4X+1.2D+1.0L | Combination | Max | Left | -5.0354 | -11.7839 | 0.2336 | -0.1832 | -0.1463 | -6.4873
Cielo S01 | SFran-B15-3 | -1.4X+1.2D+1.0L | Combination | Max | Right | -5.0354 | -11.0507 | 0.2336 | -0.1832 | -0.3766 | 4.7685
Cielo S01 | SFran-B15-3 | -1.4X+1.2D+1.0L | Combination | Min | Left | -5.0354 | -11.7839 | 0.2336 | -0.1832 | -0.1463 | -6.4873
Cielo S01 | SFran-B15-3 | -1.4X+1.2D+1.0L | Combination | Min | Right | -5.0354 | -11.0507 | 0.2336 | -0.1832 | -0.3766 | 4.7685
Cielo S01 | SFran-B15-3 | 1.4Y+1.2D+1.0L | Combination | Max | Left | -10.2471 | -11.1127 | 0.254 | 0.043 | -0.055 | -9.345
Cielo S01 | SFran-B15-3 | 1.4Y+1.2D+1.0L | Combination | Max | Right | -10.2471 | -10.3795 | 0.254 | 0.043 | -0.3054 | 1.2491
Cielo S01 | SFran-B15-3 | 1.4Y+1.2D+1.0L | Combination | Min | Left | -10.2471 | -11.1127 | 0.254 | 0.043 | -0.055 | -9.345
Cielo S01 | SFran-B15-3 | 1.4Y+1.2D+1.0L | Combination | Min | Right | -10.2471 | -10.3795 | 0.254 | 0.043 | -0.3054 | 1.2491
Cielo S01 | SFran-B15-3 | -1.4Y+1.2D+1.0L | Combination | Max | Left | 4.87 | 2.7826 | -0.5935 | 0.0965 | -0.2539 | 5.7066
Cielo S01 | SFran-B15-3 | -1.4Y+1.2D+1.0L | Combination | Max | Right | 4.87 | 3.5158 | -0.5935 | 0.0965 | 0.3312 | 2.6019
Cielo S01 | SFran-B15-3 | -1.4Y+1.2D+1.0L | Combination | Min | Left | 4.87 | 2.7826 | -0.5935 | 0.0965 | -0.2539 | 5.7066
Cielo S01 | SFran-B15-3 | -1.4Y+1.2D+1.0L | Combination | Min | Right | 4.87 | 3.5158 | -0.5935 | 0.0965 | 0.3312 | 2.6019
Cielo S01 | SMar-C13-1 | 1.2D+1.6L+1.0LR | Combination |  | Left | 11.0721 | -9.8423 | 0.2526 | 0.0334 | 0.2874 | -18.1544
Cielo S01 | SMar-C13-1 | 1.2D+1.6L+1.0LR | Combination |  | Right | 10.9617 | -5.3878 | 0.3072 | -0.3945 | -0.3216 | 0.2893
Cielo S01 | SMar-C13-1 | 1.2D+1.0L+1.6LR | Combination |  | Left | 10.4358 | -9.7206 | 0.2478 | 0.0464 | 0.2799 | -17.2899
Cielo S01 | SMar-C13-1 | 1.2D+1.0L+1.6LR | Combination |  | Right | 10.3224 | -5.2678 | 0.3077 | -0.3744 | -0.3218 | 0.865
Cielo S01 | SMar-C13-1 | 1.4X+1.2D+1.0L | Combination | Max | Left | 26.5299 | -13.3111 | -0.9382 | -0.7719 | -0.709 | -32.5813
Cielo S01 | SMar-C13-1 | 1.4X+1.2D+1.0L | Combination | Max | Right | 29.0055 | -8.9192 | -2.0774 | -2.4379 | 1.8119 | -8.5863
Cielo S01 | SMar-C13-1 | 1.4X+1.2D+1.0L | Combination | Min | Left | 26.5299 | -13.3111 | -0.9382 | -0.7719 | -0.709 | -32.5813
Cielo S01 | SMar-C13-1 | 1.4X+1.2D+1.0L | Combination | Min | Right | 29.0055 | -8.9192 | -2.0774 | -2.4379 | 1.8119 | -8.5863
Cielo S01 | SMar-C13-1 | -1.4X+1.2D+1.0L | Combination | Max | Left | -6.021 | -5.9316 | 1.432 | 0.8742 | 1.267 | -1.5301
Cielo S01 | SMar-C13-1 | -1.4X+1.2D+1.0L | Combination | Max | Right | -8.7311 | -1.4185 | 2.6939 | 1.7013 | -2.4545 | 10.3155
Cielo S01 | SMar-C13-1 | -1.4X+1.2D+1.0L | Combination | Min | Left | -6.021 | -5.9316 | 1.432 | 0.8742 | 1.267 | -1.5301
Cielo S01 | SMar-C13-1 | -1.4X+1.2D+1.0L | Combination | Min | Right | -8.7311 | -1.4185 | 2.6939 | 1.7013 | -2.4545 | 10.3155
Cielo S01 | SMar-C13-1 | 1.4Y+1.2D+1.0L | Combination | Max | Left | 33.2649 | 49.7067 | -1.5631 | -1.5816 | -1.0199 | 33.6437
Cielo S01 | SMar-C13-1 | 1.4Y+1.2D+1.0L | Combination | Max | Right | 35.2315 | 54.1009 | -1.0867 | -1.4672 | 1.1524 | -93.352
Cielo S01 | SMar-C13-1 | 1.4Y+1.2D+1.0L | Combination | Min | Left | 33.2649 | 49.7067 | -1.5631 | -1.5816 | -1.0199 | 33.6437
Cielo S01 | SMar-C13-1 | 1.4Y+1.2D+1.0L | Combination | Min | Right | 35.2315 | 54.1009 | -1.0867 | -1.4672 | 1.1524 | -93.352
Cielo S01 | SMar-C13-1 | -1.4Y+1.2D+1.0L | Combination | Max | Left | -12.756 | -68.9494 | 2.0569 | 1.684 | 1.5778 | -67.7551
Cielo S01 | SMar-C13-1 | -1.4Y+1.2D+1.0L | Combination | Max | Right | -14.9571 | -64.4385 | 1.7032 | 0.7306 | -1.7951 | 95.0813
Cielo S01 | SMar-C13-1 | -1.4Y+1.2D+1.0L | Combination | Min | Left | -12.756 | -68.9494 | 2.0569 | 1.684 | 1.5778 | -67.7551
Cielo S01 | SMar-C13-1 | -1.4Y+1.2D+1.0L | Combination | Min | Right | -14.9571 | -64.4385 | 1.7032 | 0.7306 | -1.7951 | 95.0813
Cielo S02 | SFran-B13B-1 | 1.2D+1.6L+1.0LR | Combination |  | Left | 2.7402 | -0.8011 | -0.2467 | -0.054 | -0.3016 | 0.983
Cielo S02 | SFran-B13B-1 | 1.2D+1.6L+1.0LR | Combination |  | Right | 2.7402 | -0.1322 | -0.2467 | -0.054 | -0.0611 | 1.438
Cielo S02 | SFran-B13B-1 | 1.2D+1.0L+1.6LR | Combination |  | Left | 2.4748 | -0.9137 | -0.2345 | -0.0474 | -0.2846 | 0.8471
Cielo S02 | SFran-B13B-1 | 1.2D+1.0L+1.6LR | Combination |  | Right | 2.4748 | -0.2448 | -0.2345 | -0.0474 | -0.056 | 1.4119
Cielo S02 | SFran-B13B-1 | 1.4X+1.2D+1.0L | Combination | Max | Left | -1.4645 | -0.0381 | -0.7068 | -0.1792 | -0.5914 | 1.9036
Cielo S02 | SFran-B13B-1 | 1.4X+1.2D+1.0L | Combination | Max | Right | -1.4645 | 0.6308 | -0.7068 | -0.1792 | 0.0978 | 1.6146
Cielo S02 | SFran-B13B-1 | 1.4X+1.2D+1.0L | Combination | Min | Left | -1.4645 | -0.0381 | -0.7068 | -0.1792 | -0.5914 | 1.9036
Cielo S02 | SFran-B13B-1 | 1.4X+1.2D+1.0L | Combination | Min | Right | -1.4645 | 0.6308 | -0.7068 | -0.1792 | 0.0978 | 1.6146
Cielo S02 | SFran-B13B-1 | -1.4X+1.2D+1.0L | Combination | Max | Left | 6.3627 | -1.6971 | 0.2449 | 0.0864 | 0.0299 | -0.1799
Cielo S02 | SFran-B13B-1 | -1.4X+1.2D+1.0L | Combination | Max | Right | 6.3627 | -1.0282 | 0.2449 | 0.0864 | -0.2089 | 1.1487
Cielo S02 | SFran-B13B-1 | -1.4X+1.2D+1.0L | Combination | Min | Left | 6.3627 | -1.6971 | 0.2449 | 0.0864 | 0.0299 | -0.1799
Cielo S02 | SFran-B13B-1 | -1.4X+1.2D+1.0L | Combination | Min | Right | 6.3627 | -1.0282 | 0.2449 | 0.0864 | -0.2089 | 1.1487
Cielo S02 | SFran-B13B-1 | 1.4Y+1.2D+1.0L | Combination | Max | Left | -8.4485 | -43.3119 | -1.3312 | -0.7842 | -1.0906 | -19.1508
Cielo S02 | SFran-B13B-1 | 1.4Y+1.2D+1.0L | Combination | Max | Right | -8.4485 | -42.643 | -1.3312 | -0.7842 | 0.2073 | 22.7523
Cielo S02 | SFran-B13B-1 | 1.4Y+1.2D+1.0L | Combination | Min | Left | -8.4485 | -43.3119 | -1.3312 | -0.7842 | -1.0906 | -19.1508
Cielo S02 | SFran-B13B-1 | 1.4Y+1.2D+1.0L | Combination | Min | Right | -8.4485 | -42.643 | -1.3312 | -0.7842 | 0.2073 | 22.7523
Cielo S02 | SFran-B13B-1 | -1.4Y+1.2D+1.0L | Combination | Max | Left | 13.3468 | 41.5767 | 0.8693 | 0.6915 | 0.5291 | 20.8745
Cielo S02 | SFran-B13B-1 | -1.4Y+1.2D+1.0L | Combination | Max | Right | 13.3468 | 42.2456 | 0.8693 | 0.6915 | -0.3185 | -19.989
Cielo S02 | SFran-B13B-1 | -1.4Y+1.2D+1.0L | Combination | Min | Left | 13.3468 | 41.5767 | 0.8693 | 0.6915 | 0.5291 | 20.8745
Cielo S02 | SFran-B13B-1 | -1.4Y+1.2D+1.0L | Combination | Min | Right | 13.3468 | 42.2456 | 0.8693 | 0.6915 | -0.3185 | -19.989
Cielo S02 | SMar-C13-1 | 1.2D+1.6L+1.0LR | Combination |  | Left | 1.6883 | -5.6551 | 0.2142 | -0.0224 | 0.2861 | -5.3446
Cielo S02 | SMar-C13-1 | 1.2D+1.6L+1.0LR | Combination |  | Right | 1.6883 | -3.8678 | 0.2142 | -0.0224 | -0.2286 | 6.0974
Cielo S02 | SMar-C13-1 | 1.2D+1.0L+1.6LR | Combination |  | Left | 1.6328 | -5.5678 | 0.2071 | -0.0251 | 0.2749 | -5.2322
Cielo S02 | SMar-C13-1 | 1.2D+1.0L+1.6LR | Combination |  | Right | 1.6328 | -3.7805 | 0.2071 | -0.0251 | -0.2228 | 6.0001
Cielo S02 | SMar-C13-1 | 1.4X+1.2D+1.0L | Combination | Max | Left | -0.773 | -9.2438 | -0.1602 | -0.1808 | -0.168 | -9.712
Cielo S02 | SMar-C13-1 | 1.4X+1.2D+1.0L | Combination | Max | Right | -0.773 | -7.4566 | -0.1602 | -0.1808 | 0.2169 | 10.3541
Cielo S02 | SMar-C13-1 | 1.4X+1.2D+1.0L | Combination | Min | Left | -0.773 | -9.2438 | -0.1602 | -0.1808 | -0.168 | -9.712
Cielo S02 | SMar-C13-1 | 1.4X+1.2D+1.0L | Combination | Min | Right | -0.773 | -7.4566 | -0.1602 | -0.1808 | 0.2169 | 10.3541
Cielo S02 | SMar-C13-1 | -1.4X+1.2D+1.0L | Combination | Max | Left | 4.0091 | -1.7456 | 0.5698 | 0.1329 | 0.7105 | -0.5874
Cielo S02 | SMar-C13-1 | -1.4X+1.2D+1.0L | Combination | Max | Right | 4.0091 | 0.0417 | 0.5698 | 0.1329 | -0.6588 | 1.46
Cielo S02 | SMar-C13-1 | -1.4X+1.2D+1.0L | Combination | Min | Left | 4.0091 | -1.7456 | 0.5698 | 0.1329 | 0.7105 | -0.5874
Cielo S02 | SMar-C13-1 | -1.4X+1.2D+1.0L | Combination | Min | Right | 4.0091 | 0.0417 | 0.5698 | 0.1329 | -0.6588 | 1.46
Cielo S02 | SMar-C13-1 | 1.4Y+1.2D+1.0L | Combination | Max | Left | -2.0572 | 19.7102 | 0.1497 | -0.0515 | -0.0179 | 24.7481
Cielo S02 | SMar-C13-1 | 1.4Y+1.2D+1.0L | Combination | Max | Right | -2.0572 | 21.4975 | 0.1497 | -0.0515 | -0.3777 | -24.7643
Cielo S02 | SMar-C13-1 | 1.4Y+1.2D+1.0L | Combination | Min | Left | -2.0572 | 19.7102 | 0.1497 | -0.0515 | -0.0179 | 24.7481
Cielo S02 | SMar-C13-1 | 1.4Y+1.2D+1.0L | Combination | Min | Right | -2.0572 | 21.4975 | 0.1497 | -0.0515 | -0.3777 | -24.7643
Cielo S02 | SMar-C13-1 | -1.4Y+1.2D+1.0L | Combination | Max | Left | 5.2933 | -30.6997 | 0.2599 | 0.0037 | 0.5604 | -35.0474
Cielo S02 | SMar-C13-1 | -1.4Y+1.2D+1.0L | Combination | Max | Right | 5.2933 | -28.9124 | 0.2599 | 0.0037 | -0.0642 | 36.5784
Cielo S02 | SMar-C13-1 | -1.4Y+1.2D+1.0L | Combination | Min | Left | 5.2933 | -30.6997 | 0.2599 | 0.0037 | 0.5604 | -35.0474
Cielo S02 | SMar-C13-1 | -1.4Y+1.2D+1.0L | Combination | Min | Right | 5.2933 | -28.9124 | 0.2599 | 0.0037 | -0.0642 | 36.5784

## Section Cut Forces - Analysis
TABLE: Section Cut Forces - Analysis
SectionCut | Output Case | Case Type | Step Type | F1 | F2 | F3 | M1 | M2 | M3 | X | Y | Z
|  |  |  | tonf | tonf | tonf | tonf-m | tonf-m | tonf-m | m | m | m
SCut-Losa S01-29x100 Borde losa-2 | 1.2D+1.6L+1.0LR | Combination |  | 0.2337 | 1.9125 | 1.5449 | 1.3132 | -1.0461 | 0.4769 | 5.0855 | 7.2484 | 6.14
SCut-Losa S01-29x100 Borde losa-2 | 1.2D+1.0L+1.6LR | Combination |  | 0.2038 | 1.7438 | 1.3712 | 1.1548 | -0.9245 | 0.3736 | 5.0855 | 7.2484 | 6.14
SCut-Losa S01-29x100 Borde losa-2 | 1.4X+1.2D+1.0L | Combination | Max | 1.6974 | -5.2666 | 2.1491 | 0.8794 | -0.1021 | 8.0442 | 5.0855 | 7.2484 | 6.14
SCut-Losa S01-29x100 Borde losa-2 | 1.4X+1.2D+1.0L | Combination | Min | 1.6974 | -5.2666 | 2.1491 | 0.8794 | -0.1021 | 8.0442 | 5.0855 | 7.2484 | 6.14
SCut-Losa S01-29x100 Borde losa-2 | -1.4X+1.2D+1.0L | Combination | Max | -1.3037 | 8.7586 | 0.5985 | 1.4335 | -1.7397 | -7.286 | 5.0855 | 7.2484 | 6.14
SCut-Losa S01-29x100 Borde losa-2 | -1.4X+1.2D+1.0L | Combination | Min | -1.3037 | 8.7586 | 0.5985 | 1.4335 | -1.7397 | -7.286 | 5.0855 | 7.2484 | 6.14
SCut-Losa S01-29x100 Borde losa-2 | 1.4Y+1.2D+1.0L | Combination | Max | 4.1495 | -3.1857 | 2.4448 | 0.0083 | -0.7311 | 3.3523 | 5.0855 | 7.2484 | 6.14
SCut-Losa S01-29x100 Borde losa-2 | 1.4Y+1.2D+1.0L | Combination | Min | 4.1495 | -3.1857 | 2.4448 | 0.0083 | -0.7311 | 3.3523 | 5.0855 | 7.2484 | 6.14
SCut-Losa S01-29x100 Borde losa-2 | -1.4Y+1.2D+1.0L | Combination | Max | -3.7558 | 6.6777 | 0.3028 | 2.3045 | -1.1106 | -2.594 | 5.0855 | 7.2484 | 6.14
SCut-Losa S01-29x100 Borde losa-2 | -1.4Y+1.2D+1.0L | Combination | Min | -3.7558 | 6.6777 | 0.3028 | 2.3045 | -1.1106 | -2.594 | 5.0855 | 7.2484 | 6.14
SCut-Losa S01-29x100 Borde losa-3 | 1.2D+1.6L+1.0LR | Combination |  | -0.6175 | -1.8671 | -0.7819 | -0.9511 | 0.866 | -1.7468 | 6.2195 | 9.45 | 6.14
SCut-Losa S01-29x100 Borde losa-3 | 1.2D+1.0L+1.6LR | Combination |  | -0.4928 | -1.532 | -0.6509 | -0.8426 | 0.7793 | -1.6046 | 6.2195 | 9.45 | 6.14
SCut-Losa S01-29x100 Borde losa-3 | 1.4X+1.2D+1.0L | Combination | Max | -2.5341 | -14.3057 | -2.3808 | -0.2977 | 1.0637 | 14.4833 | 6.2195 | 9.45 | 6.14
SCut-Losa S01-29x100 Borde losa-3 | 1.4X+1.2D+1.0L | Combination | Min | -2.5341 | -14.3057 | -2.3808 | -0.2977 | 1.0637 | 14.4833 | 6.2195 | 9.45 | 6.14
SCut-Losa S01-29x100 Borde losa-3 | -1.4X+1.2D+1.0L | Combination | Max | 1.513 | 11.2349 | 1.0835 | -1.3903 | 0.5019 | -17.7453 | 6.2195 | 9.45 | 6.14
SCut-Losa S01-29x100 Borde losa-3 | -1.4X+1.2D+1.0L | Combination | Min | 1.513 | 11.2349 | 1.0835 | -1.3903 | 0.5019 | -17.7453 | 6.2195 | 9.45 | 6.14
SCut-Losa S01-29x100 Borde losa-3 | 1.4Y+1.2D+1.0L | Combination | Max | -2.6238 | -14.8388 | -4.1552 | -0.1761 | 0.7831 | 12.6536 | 6.2195 | 9.45 | 6.14
SCut-Losa S01-29x100 Borde losa-3 | 1.4Y+1.2D+1.0L | Combination | Min | -2.6238 | -14.8388 | -4.1552 | -0.1761 | 0.7831 | 12.6536 | 6.2195 | 9.45 | 6.14
SCut-Losa S01-29x100 Borde losa-3 | -1.4Y+1.2D+1.0L | Combination | Max | 1.6027 | 11.768 | 2.8579 | -1.5119 | 0.7825 | -15.9156 | 6.2195 | 9.45 | 6.14
SCut-Losa S01-29x100 Borde losa-3 | -1.4Y+1.2D+1.0L | Combination | Min | 1.6027 | 11.768 | 2.8579 | -1.5119 | 0.7825 | -15.9156 | 6.2195 | 9.45 | 6.14
SCut-Losa S01-29x100 Borde losa-4 | 1.2D+1.6L+1.0LR | Combination |  | 2.1668 | 2.5462 | 1.2512 | 0.4895 | 0.0814 | -0.8373 | 8.1614 | 13.385 | 5.3956
SCut-Losa S01-29x100 Borde losa-4 | 1.2D+1.0L+1.6LR | Combination |  | 1.8572 | 2.1179 | 1.1259 | 0.5439 | 0.044 | -0.7254 | 8.1614 | 13.385 | 5.3956
SCut-Losa S01-29x100 Borde losa-4 | 1.4X+1.2D+1.0L | Combination | Max | -7.805 | -10.614 | 1.128 | 9.8047 | -6.8433 | 2.3991 | 8.1614 | 13.385 | 5.3956
SCut-Losa S01-29x100 Borde losa-4 | 1.4X+1.2D+1.0L | Combination | Min | -7.805 | -10.614 | 1.128 | 9.8047 | -6.8433 | 2.3991 | 8.1614 | 13.385 | 5.3956
SCut-Losa S01-29x100 Borde losa-4 | -1.4X+1.2D+1.0L | Combination | Max | 11.5518 | 14.8982 | 1.1214 | -8.7559 | 6.955 | -3.8512 | 8.1614 | 13.385 | 5.3956
SCut-Losa S01-29x100 Borde losa-4 | -1.4X+1.2D+1.0L | Combination | Min | 11.5518 | 14.8982 | 1.1214 | -8.7559 | 6.955 | -3.8512 | 8.1614 | 13.385 | 5.3956
SCut-Losa S01-29x100 Borde losa-4 | 1.4Y+1.2D+1.0L | Combination | Max | 3.4899 | 7.7607 | 1.2309 | -4.6969 | 2.1082 | -1.7222 | 8.1614 | 13.385 | 5.3956
SCut-Losa S01-29x100 Borde losa-4 | 1.4Y+1.2D+1.0L | Combination | Min | 3.4899 | 7.7607 | 1.2309 | -4.6969 | 2.1082 | -1.7222 | 8.1614 | 13.385 | 5.3956
SCut-Losa S01-29x100 Borde losa-4 | -1.4Y+1.2D+1.0L | Combination | Max | 0.2569 | -3.4765 | 1.0185 | 5.7457 | -1.9965 | 0.2701 | 8.1614 | 13.385 | 5.3956
SCut-Losa S01-29x100 Borde losa-4 | -1.4Y+1.2D+1.0L | Combination | Min | 0.2569 | -3.4765 | 1.0185 | 5.7457 | -1.9965 | 0.2701 | 8.1614 | 13.385 | 5.3956
SCut-Losa S01-29x100 Borde losa-5 | 1.2D+1.6L+1.0LR | Combination |  | -1.3643 | -0.8386 | 0.0514 | 3.0986 | -1.1461 | -0.2354 | 9.8069 | 16.5692 | 6.14
SCut-Losa S01-29x100 Borde losa-5 | 1.2D+1.0L+1.6LR | Combination |  | -1.0212 | -0.3155 | 0.0861 | 2.7006 | -1.0302 | -0.1584 | 9.8069 | 16.5692 | 6.14
SCut-Losa S01-29x100 Borde losa-5 | 1.4X+1.2D+1.0L | Combination | Max | 2.3908 | 2.6472 | 0.2275 | 2.6343 | -0.9744 | 0.0945 | 9.8069 | 16.5692 | 6.14
SCut-Losa S01-29x100 Borde losa-5 | 1.4X+1.2D+1.0L | Combination | Min | 2.3908 | 2.6472 | 0.2275 | 2.6343 | -0.9744 | 0.0945 | 9.8069 | 16.5692 | 6.14
SCut-Losa S01-29x100 Borde losa-5 | -1.4X+1.2D+1.0L | Combination | Max | -4.5146 | -3.4785 | -0.0542 | 2.7689 | -1.084 | -0.451 | 9.8069 | 16.5692 | 6.14
SCut-Losa S01-29x100 Borde losa-5 | -1.4X+1.2D+1.0L | Combination | Min | -4.5146 | -3.4785 | -0.0542 | 2.7689 | -1.084 | -0.451 | 9.8069 | 16.5692 | 6.14
SCut-Losa S01-29x100 Borde losa-5 | 1.4Y+1.2D+1.0L | Combination | Max | -7.2969 | -16.4563 | 0.7807 | 3.3672 | -0.9008 | 2.0012 | 9.8069 | 16.5692 | 6.14
SCut-Losa S01-29x100 Borde losa-5 | 1.4Y+1.2D+1.0L | Combination | Min | -7.2969 | -16.4563 | 0.7807 | 3.3672 | -0.9008 | 2.0012 | 9.8069 | 16.5692 | 6.14
SCut-Losa S01-29x100 Borde losa-5 | -1.4Y+1.2D+1.0L | Combination | Max | 5.1731 | 15.625 | -0.6074 | 2.036 | -1.1575 | -2.3577 | 9.8069 | 16.5692 | 6.14
SCut-Losa S01-29x100 Borde losa-5 | -1.4Y+1.2D+1.0L | Combination | Min | 5.1731 | 15.625 | -0.6074 | 2.036 | -1.1575 | -2.3577 | 9.8069 | 16.5692 | 6.14
SCut-Losa S01-29x100 Borde losa-6 | 1.2D+1.6L+1.0LR | Combination |  | -1.5494 | 1.3622 | 5.3169 | -2.6574 | 2.7384 | -4.7005 | 11.2687 | 19.4402 | 6.14
SCut-Losa S01-29x100 Borde losa-6 | 1.2D+1.0L+1.6LR | Combination |  | -1.2397 | 1.7044 | 4.693 | -2.2972 | 2.4688 | -4.3266 | 11.2687 | 19.4402 | 6.14
SCut-Losa S01-29x100 Borde losa-6 | 1.4X+1.2D+1.0L | Combination | Max | -2.2643 | 5.3114 | 4.8086 | -2.5047 | 2.654 | -8.0298 | 11.2687 | 19.4402 | 6.14
SCut-Losa S01-29x100 Borde losa-6 | 1.4X+1.2D+1.0L | Combination | Min | -2.2643 | 5.3114 | 4.8086 | -2.5047 | 2.654 | -8.0298 | 11.2687 | 19.4402 | 6.14
SCut-Losa S01-29x100 Borde losa-6 | -1.4X+1.2D+1.0L | Combination | Max | -0.2604 | -2.1935 | 4.5801 | -2.097 | 2.2869 | -0.4851 | 11.2687 | 19.4402 | 6.14
SCut-Losa S01-29x100 Borde losa-6 | -1.4X+1.2D+1.0L | Combination | Min | -0.2604 | -2.1935 | 4.5801 | -2.097 | 2.2869 | -0.4851 | 11.2687 | 19.4402 | 6.14

## Pier Section Properties
TABLE: Pier Section Properties
Story | Pier | AxisAngle | # Area Objects | # Line Objects | Width Bottom | Thickness Bottom | Width Top | Thickness Top | Material | CG Bottom X | CG Bottom Y | CG Bottom Z | CG Top X | CG Top Y | CG Top Z
|  | deg |  |  | mm | mm | mm | mm |  | m | m | m | m | m | m
Cielo P2 | PMar-C4-1 | 90 | 3 | 0 | 600 | 115 | 600 | 115 | 3000Psi | 6.75 | 2.55 | 9.13 | 6.75 | 2.55 | 12.12
Cielo P2 | PMar-C5-1 | 90 | 3 | 0 | 600 | 310 | 600 | 310 | 3000Psi | 7.5 | 2.55 | 9.13 | 7.5 | 2.55 | 12.12
Cielo P2 | PMar-C5-2 | 90 | 12 | 0 | 1200 | 310 | 1200 | 310 | 3000Psi | 7.5 | 10.05 | 9.13 | 7.5 | 10.05 | 12.12
Cielo P2 | PMar-C6-1 | 90 | 3 | 0 | 600 | 115 | 600 | 115 | 3000Psi | 9 | 2.55 | 9.13 | 9 | 2.55 | 12.12
Cielo P2 | PMar-C6-2 | 90 | 9 | 0 | 1200 | 115 | 1200 | 115 | 3000Psi | 9 | 10.05 | 9.13 | 9 | 10.05 | 12.12
Cielo P2 | PMar-C8-1 | 90 | 12 | 0 | 2850 | 231.1 | 2850 | 231.1 | 3000Psi | 11.4 | 1.5275 | 9.13 | 11.4 | 1.5275 | 12.12
Cielo P2 | PMar-C9-1 | 90 | 15 | 0 | 4650 | 222.9 | 4650 | 222.9 | 3000Psi | 13.2 | 2.338 | 9.13 | 13.2 | 2.338 | 12.12
Cielo P2 | PMar-C10-2 | 90 | 6 | 0 | 600 | 310 | 600 | 310 | 3000Psi | 13.65 | 9.75 | 9.13 | 13.65 | 9.75 | 12.12
Cielo P2 | PMar-C11-3 | 90 | 3 | 0 | 600 | 310 | 600 | 310 | 3000Psi | 15.3 | 9.75 | 9.13 | 15.3 | 9.75 | 12.12
Cielo P2 | PMar-C14-1 | 90 | 3 | 0 | 1950 | 115 | 1950 | 115 | 3000Psi | 18.15 | 9.075 | 9.13 | 18.15 | 9.075 | 12.12
Cielo P2 | PMar-CO-1 | 0 | 3 | 0 | 1800 | 115 | 1800 | 115 | 3000Psi | 12.3 | 0 | 9.13 | 12.3 | 0 | 12.12
Cielo P2 | PMar-CN-1 | 0 | 9 | 0 | 2250 | 210 | 2250 | 210 | 3000Psi | 7.875 | 2.25 | 9.13 | 7.875 | 2.25 | 12.12
Cielo P2 | PMar-CM1-1 | 0 | 6 | 0 | 1150 | 115 | 1150 | 115 | 3000Psi | 7.325 | 2.85 | 9.13 | 7.325 | 2.85 | 12.12
Cielo P2 | PMar-CF-1 | 0 | 6 | 0 | 2850 | 115 | 2850 | 115 | 3000Psi | 16.725 | 8.1 | 9.13 | 16.725 | 8.1 | 12.12
Cielo P2 | PMar-CC-1 | 0 | 3 | 0 | 1500 | 260 | 1500 | 260 | 3000Psi | 8.25 | 10.05 | 9.13 | 8.25 | 10.05 | 12.12
Cielo P2 | PMar-CB-1 | 0 | 3 | 0 | 1500 | 115 | 1500 | 115 | 3000Psi | 8.25 | 10.65 | 9.13 | 8.25 | 10.65 | 12.12
Cielo P2 | PFel-A8-1 | 79 | 9 | 0 | 3437.9 | 218.7 | 3437.9 | 218.7 | 3000Psi | 19.0924 | 25.6362 | 9.13 | 19.0924 | 25.6362 | 12.12
Cielo P2 | PFel-A15-1 | 79 | 3 | 0 | 600 | 210 | 600 | 210 | 3000Psi | 23.3148 | 25.347 | 9.13 | 23.3148 | 25.347 | 12.12
Cielo P2 | PFel-A17-1 | 79 | 6 | 0 | 2715.1 | 115 | 2715.1 | 115 | 3000Psi | 26.5715 | 32.6677 | 9.13 | 26.5715 | 32.6677 | 12.12
Cielo P2 | PFel-A19-1 | 79 | 3 | 0 | 1050 | 210 | 1050 | 210 | 3000Psi | 25.8036 | 24.7868 | 9.13 | 25.8036 | 24.7868 | 12.12
Cielo P2 | PFel-A20-1 | 79 | 6 | 0 | 1050 | 260 | 1050 | 260 | 3000Psi | 26.8343 | 24.5865 | 9.13 | 26.8343 | 24.5865 | 12.12
Cielo P2 | PFel-A20-3 | 78.999 | 9 | 0 | 3765.1 | 233.9 | 3765.1 | 233.9 | 3000Psi | 28.2191 | 31.7103 | 9.13 | 28.2191 | 31.7103 | 12.12
Cielo P2 | PFel-A22-1 | 79 | 3 | 0 | 1050 | 210 | 1050 | 210 | 3000Psi | 27.7178 | 24.4148 | 9.13 | 27.7178 | 24.4148 | 12.12
Cielo P2 | PFel-AF-1 | -11 | 3 | 0 | 1799.9 | 115 | 1799.9 | 115 | 3000Psi | 19.6461 | 23.768 | 9.13 | 19.6461 | 23.768 | 12.12
Cielo P2 | PFel-AH-1 | -11 | 3 | 0 | 750 | 260 | 750 | 260 | 3000Psi | 19.4456 | 25.4879 | 9.13 | 19.4456 | 25.4879 | 12.12
Cielo P2 | PFel-AH-2 | -11 | 18 | 0 | 4500 | 210 | 4500 | 210 | 3000Psi | 25.409 | 24.3287 | 9.13 | 25.409 | 24.3287 | 12.12
Cielo P2 | PFel-AK-1 | -11 | 9 | 0 | 1950 | 310 | 1950 | 310 | 3000Psi | 26.8609 | 25.1162 | 9.13 | 26.8609 | 25.1162 | 12.12
Cielo P2 | PFel-AP-1 | -11 | 6 | 0 | 1450 | 115 | 1450 | 115 | 3000Psi | 19.9564 | 32.5705 | 9.13 | 19.9564 | 32.5705 | 12.12
Cielo P2 | PFel-AQ-2 | -11 | 3 | 0 | 1050 | 260 | 1050 | 260 | 3000Psi | 27.7071 | 31.828 | 9.13 | 27.7071 | 31.828 | 12.12
Cielo P2 | PFran-A2-1 | -81 | 3 | 0 | 600 | 260 | 600 | 260 | 3000Psi | 13.8699 | 12.7264 | 9.13 | 13.8699 | 12.7264 | 12.12
Cielo P2 | PFran-A2-2 | -81 | 3 | 0 | 685.7 | 260 | 685.7 | 260 | 3000Psi | 12.7503 | 19.7954 | 9.13 | 12.7503 | 19.7954 | 12.12
Cielo P2 | PFran-B5-1 | -81 | 3 | 0 | 685.7 | 115 | 685.7 | 115 | 3000Psi | 14.2318 | 20.0301 | 9.13 | 14.2318 | 20.0301 | 12.12
Cielo P2 | PFran-B7-1 | -81 | 3 | 0 | 600 | 115 | 600 | 115 | 3000Psi | 17.1293 | 13.2426 | 9.13 | 17.1293 | 13.2426 | 12.12
Cielo P2 | PFran-B1-1 | -81 | 3 | 0 | 1800 | 115 | 1800 | 115 | 3000Psi | 10.467 | 18.8697 | 9.13 | 10.467 | 18.8697 | 12.12
Cielo P2 | PFran-B9-1 | -81 | 3 | 0 | 1500 | 310 | 1500 | 310 | 3000Psi | 19.7256 | 14.1095 | 9.13 | 19.7256 | 14.1095 | 12.12
Cielo P2 | PFran-B10-1 | -81 | 6 | 0 | 1050 | 115 | 1050 | 115 | 3000Psi | 19.7963 | 21.3345 | 9.13 | 19.7963 | 21.3345 | 12.12
Cielo P2 | PFran-B13A-1 | -81 | 3 | 0 | 2550 | 115 | 2550 | 115 | 3000Psi | 23.051 | 15.1677 | 9.13 | 23.051 | 15.1677 | 12.12
Cielo P2 | PFran-B21-1 | 9 | 6 | 0 | 600 | 115 | 600 | 115 | 3000Psi | 14.307 | 11.8844 | 9.13 | 14.307 | 11.8844 | 12.12
Cielo P2 | PFran-BL-1 | 9 | 6 | 0 | 600 | 260 | 600 | 260 | 3000Psi | 14.2131 | 12.477 | 9.13 | 14.2131 | 12.477 | 12.12
Cielo P2 | PFran-BL-2 | 9 | 13 | 0 | 6150 | 115 | 6150 | 115 | 3000Psi | 20.2134 | 13.4274 | 9.13 | 20.2134 | 13.4274 | 12.12
Cielo P2 | PFran-BJ-1 | 9 | 6 | 0 | 600 | 115 | 600 | 115 | 3000Psi | 13.9785 | 13.9586 | 9.13 | 13.9785 | 13.9586 | 12.12
Cielo P2 | PFran-BJ-2 | 9 | 6 | 0 | 1200 | 310 | 1200 | 310 | 3000Psi | 20.2009 | 14.9441 | 9.13 | 20.2009 | 14.9441 | 12.12
Cielo P2 | PFran-Bl2-1 | 8.999 | 7 | 0 | 2250 | 115 | 2250 | 115 | 3000Psi | 21.7404 | 16.251 | 9.13 | 21.7404 | 16.251 | 12.12
Cielo P2 | PFran-BG-1 | 9 | 6 | 0 | 3900 | 115 | 3900 | 115 | 3000Psi | 12.5338 | 18.2858 | 9.13 | 12.5338 | 18.2858 | 12.12
Cielo P2 | PFran-BG-2 | 9 | 3 | 0 | 600 | 115 | 600 | 115 | 3000Psi | 20.3859 | 19.5295 | 9.13 | 20.3859 | 19.5295 | 12.12
Cielo P2 | PFran-BD-1 | 9 | 3 | 0 | 1050 | 260 | 1050 | 260 | 3000Psi | 13.2152 | 20.2162 | 9.13 | 13.2152 | 20.2162 | 12.12
Cielo P2 | PFran-BD-2 | 9 | 3 | 0 | 600 | 260 | 600 | 260 | 3000Psi | 20.1043 | 21.3073 | 9.13 | 20.1043 | 21.3073 | 12.12
Cielo P2 | PFran-B20-1 | 9 | 3 | 0 | 600 | 115 | 600 | 115 | 3000Psi | 20.0105 | 21.9 | 9.13 | 20.0105 | 21.9 | 12.12
Cielo P2 | PMar-C8-4 | 90 | 3 | 0 | 900 | 310 | 900 | 310 | 3000Psi | 11.4 | 4.2 | 9.13 | 11.4 | 4.2 | 12.12
Cielo P2 | PMar-C8-5 | 90 | 3 | 0 | 600 | 115 | 600 | 115 | 3000Psi | 11.4 | 9.75 | 9.13 | 11.4 | 9.75 | 12.12
Cielo P2 | PMar-CL-3 | 0 | 3 | 0 | 1800 | 115 | 1800 | 115 | 3000Psi | 12.3 | 3.75 | 9.13 | 12.3 | 3.75 | 12.12
Cielo P2 | PMar-CD-2 | 0 | 3 | 0 | 400 | 115 | 400 | 115 | 3000Psi | 7.7 | 9.45 | 9.13 | 7.7 | 9.45 | 12.12
Cielo P2 | PMar-CC-3 | 0 | 12 | 0 | 6750 | 178.3 | 6750 | 178.3 | 3000Psi | 15.1745 | 10.05 | 9.13 | 15.1745 | 10.05 | 12.12
Cielo P2 | PFel-A7-2 | 79 | 3 | 0 | 750 | 115 | 750 | 115 | 3000Psi | 19.3163 | 33.077 | 9.13 | 19.3163 | 33.077 | 12.12
Cielo P2 | PFel-A8-3 | 79 | 6 | 0 | 750 | 260 | 750 | 260 | 3000Psi | 20.4942 | 32.848 | 9.13 | 20.4942 | 32.848 | 12.12
Cielo P2 | PFel-A13-3 | 79 | 3 | 0 | 750 | 115 | 750 | 115 | 3000Psi | 23.2919 | 32.3042 | 9.13 | 23.2919 | 32.3042 | 12.12
Cielo P2 | PFel-AO-2 | -11 | 6 | 0 | 1800 | 115 | 1800 | 115 | 3000Psi | 26.9956 | 30.1326 | 9.13 | 26.9956 | 30.1326 | 12.12
Cielo P2 | PFel-AQ-3 | -11 | 6 | 0 | 918.8 | 260 | 918.8 | 260 | 3000Psi | 21.0167 | 33.1285 | 9.13 | 21.0167 | 33.1285 | 12.12
Cielo P2 | PFran-B11-4 | -81 | 12 | 0 | 2400 | 260 | 2400 | 260 | 3000Psi | 20.4945 | 20.7617 | 9.13 | 20.4945 | 20.7617 | 12.12
Cielo P1 | PMar-C3-1 | 90 | 6 | 0 | 1350 | 260 | 1350 | 260 | 3000Psi | 6.3 | 9.375 | 6.14 | 6.3 | 9.375 | 9.13
Cielo P1 | PMar-C5-1 | 90 | 15 | 0 | 4200 | 224.3 | 4200 | 224.3 | 3000Psi | 7.5 | 2.55 | 6.14 | 7.5 | 2.55 | 9.13
Cielo P1 | PMar-C5-2 | 90 | 9 | 0 | 1350 | 310 | 1350 | 310 | 3000Psi | 7.5 | 9.375 | 6.14 | 7.5 | 9.375 | 9.13
Cielo P1 | PMar-C7-1 | 90 | 6 | 0 | 2400 | 235 | 2400 | 235 | 3000Psi | 9.6 | 1.7457 | 6.14 | 9.6 | 1.7457 | 9.13
Cielo P1 | PMar-C7-2 | 90 | 3 | 0 | 900 | 115 | 900 | 115 | 3000Psi | 9.6 | 4.2 | 6.14 | 9.6 | 4.2 | 9.13
Cielo P1 | PMar-C7-3 | 90 | 3 | 0 | 600 | 115 | 600 | 115 | 3000Psi | 9.6 | 9.75 | 6.14 | 9.6 | 9.75 | 9.13
Cielo P1 | PMar-C8-1 | 90 | 3 | 0 | 600 | 310 | 600 | 310 | 3000Psi | 11.4 | 2.55 | 6.14 | 11.4 | 2.55 | 9.13
Cielo P1 | PMar-C8-2 | 90 | 3 | 0 | 700 | 310 | 700 | 310 | 3000Psi | 11.4 | 5 | 6.14 | 11.4 | 5 | 9.13
Cielo P1 | PMar-C9-1 | 90 | 3 | 0 | 600 | 310 | 600 | 310 | 3000Psi | 13.2 | 2.55 | 6.14 | 13.2 | 2.55 | 9.13
Cielo P1 | PMar-C10-2 | 90 | 12 | 0 | 2250 | 236.7 | 2250 | 236.7 | 3000Psi | 13.65 | 9.8165 | 6.14 | 13.65 | 9.8165 | 9.13
Cielo P1 | PMar-C11-1 | 90 | 3 | 0 | 600 | 310 | 600 | 310 | 3000Psi | 15.3 | 2.55 | 6.14 | 15.3 | 2.55 | 9.13
Cielo P1 | PMar-C11-2 | 90 | 3 | 0 | 550 | 310 | 550 | 310 | 3000Psi | 15.3 | 5.075 | 6.14 | 15.3 | 5.075 | 9.13
Cielo P1 | PMar-C11-3 | 90 | 9 | 0 | 2250 | 236.7 | 2250 | 236.7 | 3000Psi | 15.3 | 9.8165 | 6.14 | 15.3 | 9.8165 | 9.13
Cielo P1 | PMar-C12-1 | 90 | 9 | 0 | 3100 | 115 | 3100 | 115 | 3000Psi | 16.5 | 3.8 | 6.14 | 16.5 | 3.8 | 9.13
Cielo P1 | PMar-CÑ-1 | 0 | 3 | 0 | 2100 | 115 | 2100 | 115 | 3000Psi | 8.55 | 0.45 | 6.14 | 8.55 | 0.45 | 9.13
Cielo P1 | PMar-CN-1 | 0 | 3 | 0 | 1150 | 210 | 1150 | 210 | 3000Psi | 8.075 | 2.25 | 6.14 | 8.075 | 2.25 | 9.13
Cielo P1 | PMar-CN-2 | 0 | 9 | 0 | 5100 | 210 | 5100 | 210 | 3000Psi | 13.95 | 2.25 | 6.14 | 13.95 | 2.25 | 9.13
Cielo P1 | PMar-CK-1 | 0 | 5 | 0 | 2100 | 115 | 2100 | 115 | 3000Psi | 8.55 | 4.65 | 6.14 | 8.55 | 4.65 | 9.13
Cielo P1 | PMar-CJ-1 | 0 | 12 | 0 | 5100 | 210 | 5100 | 210 | 3000Psi | 13.95 | 5.35 | 6.14 | 13.95 | 5.35 | 9.13
Cielo P1 | PMar-CE-1 | 0 | 3 | 0 | 1200 | 210 | 1200 | 210 | 3000Psi | 6.9 | 8.7 | 6.14 | 6.9 | 8.7 | 9.13
Cielo P1 | PMar-CE-2 | 0 | 3 | 0 | 825 | 115 | 825 | 115 | 3000Psi | 14.8875 | 8.7 | 6.14 | 14.8875 | 8.7 | 9.13
Cielo P1 | PMar-CC-1 | 0 | 9 | 0 | 3300 | 260 | 3300 | 260 | 3000Psi | 7.95 | 10.05 | 6.14 | 7.95 | 10.05 | 9.13
Cielo P1 | PMar-CA-1 | 0 | 3 | 0 | 1650 | 115 | 1650 | 115 | 3000Psi | 14.475 | 10.95 | 6.14 | 14.475 | 10.95 | 9.13
Cielo P1 | PFel-A6-1 | 79 | 3 | 0 | 600 | 115 | 600 | 115 | 3000Psi | 17.6623 | 26.1401 | 6.14 | 17.6623 | 26.1401 | 9.13
Cielo P1 | PFel-A8-1 | 79 | 3 | 0 | 600 | 260 | 600 | 260 | 3000Psi | 19.1347 | 25.8539 | 6.14 | 19.1347 | 25.8539 | 9.13
Cielo P1 | PFel-A12-1 | 79 | 3 | 0 | 1050 | 115 | 1050 | 115 | 3000Psi | 22.1836 | 30.5332 | 6.14 | 22.1836 | 30.5332 | 9.13
Cielo P1 | PFel-A12-2 | 79 | 6 | 0 | 2550 | 115 | 2550 | 115 | 3000Psi | 22.7274 | 33.3308 | 6.14 | 22.7274 | 33.3308 | 9.13
Cielo P1 | PFel-A13-1 | 79 | 3 | 0 | 600 | 310 | 600 | 310 | 3000Psi | 21.9324 | 25.3101 | 6.14 | 21.9324 | 25.3101 | 9.13
Cielo P1 | PFel-A15-2 | 79 | 3 | 0 | 750 | 115 | 750 | 115 | 3000Psi | 24.6171 | 32.0466 | 6.14 | 24.6171 | 32.0466 | 9.13
Cielo P1 | PFel-A20-1 | 79 | 15 | 0 | 3300 | 260 | 3300 | 260 | 3000Psi | 26.8773 | 24.8074 | 6.14 | 26.8773 | 24.8074 | 9.13
Cielo P1 | PFel-A20-2 | 79 | 12 | 0 | 1050 | 260 | 1050 | 260 | 3000Psi | 27.7788 | 29.4455 | 6.14 | 27.7788 | 29.4455 | 9.13
Cielo P1 | PFel-A20-3 | 79 | 3 | 0 | 750 | 260 | 750 | 260 | 3000Psi | 28.1509 | 31.3597 | 6.14 | 28.1509 | 31.3597 | 9.13
Cielo P1 | PFel-A23-1 | 79 | 3 | 0 | 2850 | 115 | 2850 | 115 | 3000Psi | 29.1776 | 30.0905 | 6.14 | 29.1776 | 30.0905 | 9.13
Cielo P1 | PFel-AG-1 | -11 | 3 | 0 | 700 | 115 | 700 | 115 | 3000Psi | 26.2189 | 23.2545 | 6.14 | 26.2189 | 23.2545 | 9.13
Cielo P1 | PFel-AH-1 | -11 | 15 | 0 | 4350 | 242.8 | 4350 | 242.8 | 3000Psi | 19.8394 | 25.4113 | 6.14 | 19.8394 | 25.4113 | 9.13
Cielo P1 | PFel-AJ-1 | -11 | 3 | 0 | 1500 | 115 | 1500 | 115 | 3000Psi | 18.4557 | 26.2915 | 6.14 | 18.4557 | 26.2915 | 9.13
Cielo P1 | PFel-AK-1 | -11 | 3 | 0 | 700 | 310 | 700 | 310 | 3000Psi | 26.591 | 25.1686 | 6.14 | 26.591 | 25.1686 | 9.13
Cielo P1 | PFel-AÑ-1 | -11 | 3 | 0 | 2100 | 115 | 2100 | 115 | 3000Psi | 21.0527 | 30.2181 | 6.14 | 21.0527 | 30.2181 | 9.13
Cielo P1 | PFel-AÑ-2 | -10.999 | 6 | 0 | 975 | 210 | 975 | 210 | 3000Psi | 23.6663 | 29.7101 | 6.14 | 23.6663 | 29.7101 | 9.13
Cielo P1 | PFel-AQ-2 | -11 | 3 | 0 | 1050 | 260 | 1050 | 260 | 3000Psi | 27.7071 | 31.828 | 6.14 | 27.7071 | 31.828 | 9.13
Cielo P1 | PFel-AT-1 | -11 | 3 | 0 | 2100 | 115 | 2100 | 115 | 3000Psi | 21.94 | 34.7827 | 6.14 | 21.94 | 34.7827 | 9.13
Cielo P1 | PFel-B17-1 | -81 | 3 | 0 | 600 | 115 | 600 | 115 | 3000Psi | 10.9068 | 12.2571 | 6.14 | 10.9068 | 12.2571 | 9.13
Cielo P1 | PFran-A2-1 | -81 | 3 | 0 | 600 | 260 | 600 | 260 | 3000Psi | 13.8699 | 12.7264 | 6.14 | 13.8699 | 12.7264 | 9.13
Cielo P1 | PFran-A2-2 | -81 | 6 | 0 | 1285.7 | 260 | 1285.7 | 260 | 3000Psi | 12.7034 | 20.0917 | 6.14 | 12.7034 | 20.0917 | 9.13
Cielo P1 | PFran-B6-1 | -81 | 3 | 0 | 600 | 310 | 600 | 310 | 3000Psi | 15.9441 | 13.0549 | 6.14 | 15.9441 | 13.0549 | 9.13
Cielo P1 | PFran-B6-2 | -81 | 3 | 0 | 1050 | 115 | 1050 | 115 | 3000Psi | 15.1345 | 18.1662 | 6.14 | 15.1345 | 18.1662 | 9.13
Cielo P1 | PFran-B6-3 | -81 | 3 | 0 | 600 | 260 | 600 | 260 | 3000Psi | 14.7239 | 20.7589 | 6.14 | 14.7239 | 20.7589 | 9.13
Cielo P1 | PFran-B7-2 | -81 | 3 | 0 | 700 | 115 | 700 | 115 | 3000Psi | 16.3471 | 18.1811 | 6.14 | 16.3471 | 18.1811 | 9.13
Cielo P1 | PFran-B8-1 | -81 | 3 | 0 | 712.5 | 115 | 712.5 | 115 | 3000Psi | 16.9007 | 20.4392 | 6.14 | 16.9007 | 20.4392 | 9.13
Cielo P1 | PFran-B9-1 | -81 | 6 | 0 | 2100 | 310 | 2100 | 310 | 3000Psi | 19.7726 | 13.8132 | 6.14 | 19.7726 | 13.8132 | 9.13
Cielo P1 | PFran-B11-2 | -81 | 6 | 0 | 2100 | 115 | 2100 | 115 | 3000Psi | 21.5504 | 14.0948 | 6.14 | 21.5504 | 14.0948 | 9.13
Cielo P1 | PFran-B11-3 | -81 | 3 | 0 | 712.5 | 260 | 712.5 | 260 | 3000Psi | 20.7907 | 18.8912 | 6.14 | 20.7907 | 18.8912 | 9.13
Cielo P1 | PFran-17-1 | -81 | 3 | 0 | 2850 | 115 | 2850 | 115 | 3000Psi | 21.8088 | 20.1345 | 6.14 | 21.8088 | 20.1345 | 9.13
Cielo P1 | PFran-BL-1 | 9 | 15 | 0 | 5100 | 230.6 | 5100 | 230.6 | 3000Psi | 13.6047 | 12.3807 | 6.14 | 13.6047 | 12.3807 | 9.13
Cielo P1 | PFran-BK-1 | 9 | 3 | 0 | 3000 | 115 | 3000 | 115 | 3000Psi | 12.3414 | 12.7881 | 6.14 | 12.3414 | 12.7881 | 9.13
Cielo P1 | PFran-BJ-2 | 9 | 3 | 0 | 899.9 | 310 | 899.9 | 310 | 3000Psi | 20.0527 | 14.9206 | 6.14 | 20.0527 | 14.9206 | 9.13
Cielo P1 | PFran-BH-1 | 9 | 3 | 0 | 2100 | 115 | 2100 | 115 | 3000Psi | 14.1796 | 17.4834 | 6.14 | 14.1796 | 17.4834 | 9.13
Cielo P1 | PFran-BH-2 | 8.999 | 6 | 0 | 1200 | 310 | 1200 | 310 | 3000Psi | 21.4391 | 18.6332 | 6.14 | 21.4391 | 18.6332 | 9.13
Cielo P1 | PFran-BD-1 | 9 | 3 | 0 | 1050 | 260 | 1050 | 260 | 3000Psi | 13.2152 | 20.2162 | 6.14 | 13.2152 | 20.2162 | 9.13
Cielo P1 | PFran-BD-2 | 9 | 12 | 0 | 3600 | 218.3 | 3600 | 218.3 | 3000Psi | 18.6793 | 21.0816 | 6.14 | 18.6793 | 21.0816 | 9.13
Cielo P1 | PFran-BA-1 | 9 | 3 | 0 | 2100 | 115 | 2100 | 115 | 3000Psi | 13.4271 | 22.2342 | 6.14 | 13.4271 | 22.2342 | 9.13
Cielo P1 | PFel-A8-3 | 79 | 12 | 0 | 4650 | 218.1 | 4650 | 218.1 | 3000Psi | 20.4667 | 32.7062 | 6.14 | 20.4667 | 32.7062 | 9.13
Cielo P1 | PFel-AM-2 | -11 | 3 | 0 | 700 | 115 | 700 | 115 | 3000Psi | 26.8485 | 26.4938 | 6.14 | 26.8485 | 26.4938 | 9.13
Cielo P1 | PFel-AÑ-3 | -11 | 12 | 0 | 4850 | 210 | 4850 | 210 | 3000Psi | 26.5253 | 29.1544 | 6.14 | 26.5253 | 29.1544 | 9.13
Cielo P1 | PFel-AQ-3 | -11 | 6 | 0 | 918.8 | 260 | 918.8 | 260 | 3000Psi | 21.0167 | 33.1285 | 6.14 | 21.0167 | 33.1285 | 9.13
Cielo P1 | PFran-B11-4 | -81 | 6 | 0 | 712.5 | 260 | 712.5 | 260 | 3000Psi | 20.4564 | 21.0024 | 6.14 | 20.4564 | 21.0024 | 9.13
Cielo P1 | PFran-B21-2 | 9 | 3 | 0 | 1800 | 115 | 1800 | 115 | 3000Psi | 20.8258 | 12.9169 | 6.14 | 20.8258 | 12.9169 | 9.13
Cielo S01 | PMar-C1-1 | 90 | 3 | 0 | 1500 | 210 | 1500 | 210 | 3000Psi | 0 | 3 | 2.79 | 0 | 3 | 6.14
Cielo S01 | PMar-C3-1 | 90 | 3 | 0 | 600 | 260 | 600 | 260 | 3000Psi | 6.3 | 9.75 | 2.79 | 6.3 | 9.75 | 6.14
Cielo S01 | PMar-C5-1 | 90 | 3 | 0 | 600 | 310 | 600 | 310 | 3000Psi | 7.5 | 2.55 | 2.79 | 7.5 | 2.55 | 6.14
Cielo S01 | PMar-C5-2 | 90 | 6 | 0 | 600 | 310 | 600 | 310 | 3000Psi | 7.5 | 9.75 | 2.79 | 7.5 | 9.75 | 6.14
Cielo S01 | PMar-C7-1 | 90 | 3 | 0 | 600 | 310 | 600 | 310 | 3000Psi | 9.6 | 2.55 | 2.79 | 9.6 | 2.55 | 6.14
Cielo S01 | PMar-C8-1 | 90 | 6 | 0 | 1500 | 310 | 1500 | 310 | 3000Psi | 11.4 | 3 | 2.79 | 11.4 | 3 | 6.14
Cielo S01 | PMar-C8-2 | 90 | 6 | 0 | 1600 | 310 | 1600 | 310 | 3000Psi | 11.4 | 4.55 | 2.79 | 11.4 | 4.55 | 6.14
Cielo S01 | PMar-C8-3 | 90 | 3 | 0 | 600 | 310 | 600 | 310 | 3000Psi | 11.4 | 9.75 | 2.79 | 11.4 | 9.75 | 6.14
Cielo S01 | PMar-C9-1 | 90 | 9 | 0 | 2050 | 310 | 2050 | 310 | 3000Psi | 13.2 | 3.275 | 2.79 | 13.2 | 3.275 | 6.14
Cielo S01 | PMar-C10-2 | 90 | 6 | 0 | 600 | 310 | 600 | 310 | 3000Psi | 13.65 | 9.75 | 2.79 | 13.65 | 9.75 | 6.14
Cielo S01 | PMar-C11-1 | 90 | 3 | 0 | 600 | 310 | 600 | 310 | 3000Psi | 15.3 | 2.55 | 2.79 | 15.3 | 2.55 | 6.14
Cielo S01 | PMar-C11-2 | 90 | 3 | 0 | 550 | 310 | 550 | 310 | 3000Psi | 15.3 | 5.075 | 2.79 | 15.3 | 5.075 | 6.14
Cielo S01 | PMar-C11-3 | 90 | 3 | 0 | 600 | 310 | 600 | 310 | 3000Psi | 15.3 | 9.75 | 2.79 | 15.3 | 9.75 | 6.14
Cielo S01 | PMar-C13-1 | 90 | 12 | 0 | 6053.1 | 210 | 6053.1 | 210 | 3000Psi | 17.85 | 10.0265 | 2.79 | 17.85 | 10.0265 | 6.14
Cielo S01 | PMar-CN-1 | 0 | 12 | 0 | 8650 | 210 | 8650 | 210 | 3000Psi | 4.325 | 2.25 | 2.79 | 4.325 | 2.25 | 6.14
Cielo S01 | PMar-CN-2 | 0 | 12 | 0 | 7850 | 210 | 7850 | 210 | 3000Psi | 12.575 | 2.25 | 2.79 | 12.575 | 2.25 | 6.14
Cielo S01 | PMar-CJ-1 | 0 | 6 | 0 | 2900 | 210 | 2900 | 210 | 3000Psi | 12.85 | 5.35 | 2.79 | 12.85 | 5.35 | 6.14
Cielo S01 | PMar-CD-1 | 0 | 3 | 0 | 1200 | 210 | 1200 | 210 | 3000Psi | 6.9 | 9.45 | 2.79 | 6.9 | 9.45 | 6.14
Cielo S01 | PMar-CC-1 | 0 | 3 | 0 | 1200 | 260 | 1200 | 260 | 3000Psi | 6.9 | 10.05 | 2.79 | 6.9 | 10.05 | 6.14
Cielo S01 | PMar-CC-2 | 0 | 3 | 0 | 2250 | 210 | 2250 | 210 | 3000Psi | 12.525 | 10.05 | 2.79 | 12.525 | 10.05 | 6.14
Cielo S01 | PFel-A5-1 | 79.001 | 6 | 0 | 638.5 | 260 | 638.5 | 260 | 3000Psi | 16.0601 | 23.4004 | 2.79 | 16.0601 | 23.4004 | 6.14
Cielo S01 | PFel-A7-1 | 79 | 3 | 0 | 500 | 210 | 500 | 210 | 3000Psi | 19.3401 | 33.1997 | 2.79 | 19.3401 | 33.1997 | 6.14
Cielo S01 | PFel-A8-1 | 79 | 3 | 0 | 600 | 260 | 600 | 260 | 3000Psi | 19.1347 | 25.8539 | 2.79 | 19.1347 | 25.8539 | 6.14
Cielo S01 | PFel-A13-1 | 79.001 | 9 | 0 | 2400 | 235 | 2400 | 235 | 3000Psi | 22.0858 | 26.0996 | 2.79 | 22.0858 | 26.0996 | 6.14
Cielo S01 | PFel-A13-2 | 79 | 18 | 0 | 5100 | 210 | 5100 | 210 | 3000Psi | 23.3062 | 32.3778 | 2.79 | 23.3062 | 32.3778 | 6.14
Cielo S01 | PFel-A16-2 | 79 | 15 | 0 | 3000 | 222.5 | 3000 | 222.5 | 3000Psi | 25.2614 | 33.0031 | 2.79 | 25.2614 | 33.0031 | 6.14
Cielo S01 | PFel-AD-1 | -11 | 3 | 0 | 1454.3 | 210 | 1454.3 | 210 | 3000Psi | 24.9805 | 18.86 | 2.79 | 24.9805 | 18.86 | 6.14
Cielo S01 | PFel-AE-1 | -11 | 6 | 0 | 3747.8 | 211 | 3747.8 | 211 | 3000Psi | 22.1605 | 20.9872 | 2.79 | 22.1605 | 20.9872 | 6.14
Cielo S01 | PFel-AH-1 | -11 | 12 | 0 | 2850 | 260 | 2850 | 260 | 3000Psi | 20.4763 | 25.2875 | 2.79 | 20.4763 | 25.2875 | 6.14
Cielo S01 | PFel-AH-2 | -11 | 6 | 0 | 336 | 210 | 336 | 210 | 3000Psi | 23.1945 | 24.7592 | 2.79 | 23.1945 | 24.7592 | 6.14
Cielo S01 | PFel-AK-1 | -11 | 9 | 0 | 1300 | 310 | 1300 | 310 | 3000Psi | 26.2965 | 25.2259 | 2.79 | 26.2965 | 25.2259 | 6.14
Cielo S01 | PFel-AM-1 | -11 | 3 | 0 | 638.6 | 210 | 638.6 | 210 | 3000Psi | 22.6465 | 27.3106 | 2.79 | 22.6465 | 27.3106 | 6.14
Cielo S01 | PFel-AÑ-2 | -11 | 6 | 0 | 500 | 210 | 500 | 210 | 3000Psi | 23.065 | 29.827 | 2.79 | 23.065 | 29.827 | 6.14
Cielo S01 | PFel-AO-1 | -11 | 3 | 0 | 1800 | 115 | 1800 | 115 | 3000Psi | 23.9034 | 30.7337 | 2.79 | 23.9034 | 30.7337 | 6.14
Cielo S01 | PFel-AQ-1 | -11 | 3 | 0 | 1200 | 260 | 1200 | 260 | 3000Psi | 19.9768 | 33.3306 | 2.79 | 19.9768 | 33.3306 | 6.14
Cielo S01 | PFel-AQ-2 | -11 | 3 | 0 | 1050 | 260 | 1050 | 260 | 3000Psi | 27.7071 | 31.828 | 2.79 | 27.7071 | 31.828 | 6.14
Cielo S01 | PFel-AU-1 | -11 | 3 | 0 | 1800 | 115 | 1800 | 115 | 3000Psi | 24.6762 | 34.7093 | 2.79 | 24.6762 | 34.7093 | 6.14
Cielo S01 | PFel-B17B-1 | -81 | 6 | 0 | 1500 | 260 | 1500 | 260 | 3000Psi | 8.6833 | 12.3605 | 2.79 | 8.6833 | 12.3605 | 6.14
Cielo S01 | PFran-A1-1 | -81 | 3 | 0 | 3000 | 210 | 3000 | 210 | 3000Psi | 9.7952 | 21.1932 | 2.79 | 9.7952 | 21.1932 | 6.14
Cielo S01 | PFran-A2-1 | -81 | 3 | 0 | 600 | 260 | 600 | 260 | 3000Psi | 13.8699 | 12.7264 | 2.79 | 13.8699 | 12.7264 | 6.14
Cielo S01 | PFran-A2-2 | -81 | 3 | 0 | 600 | 260 | 600 | 260 | 3000Psi | 12.6497 | 20.4304 | 2.79 | 12.6497 | 20.4304 | 6.14
Cielo S01 | PFran-A3-1 | -81 | 3 | 0 | 600 | 260 | 600 | 260 | 3000Psi | 13.0644 | 22.926 | 2.79 | 13.0644 | 22.926 | 6.14
Cielo S01 | PFran-B6-1 | -81 | 3 | 0 | 600 | 310 | 600 | 310 | 3000Psi | 15.9441 | 13.0549 | 2.79 | 15.9441 | 13.0549 | 6.14
Cielo S01 | PFran-B6-3 | -81 | 3 | 0 | 600 | 260 | 600 | 260 | 3000Psi | 14.7239 | 20.7589 | 2.79 | 14.7239 | 20.7589 | 6.14
Cielo S01 | PFran-B9-1 | -81 | 6 | 0 | 2265 | 310 | 2265 | 310 | 3000Psi | 19.6658 | 14.4873 | 2.79 | 19.6658 | 14.4873 | 6.14
Cielo S01 | PFran-B13B-1 | -81 | 6 | 0 | 3975 | 210 | 3975 | 210 | 3000Psi | 23.3939 | 15.9434 | 2.79 | 23.3939 | 15.9434 | 6.14
Cielo S01 | PFran-B15-1 | -80.999 | 6 | 0 | 1649.5 | 210 | 1649.5 | 210 | 3000Psi | 24.1377 | 19.8133 | 2.79 | 24.1377 | 19.8133 | 6.14
Cielo S01 | PFran-B15-2 | -81 | 8 | 0 | 4281.8 | 115 | 4281.8 | 115 | 3000Psi | 23.6738 | 22.7425 | 2.79 | 23.6738 | 22.7425 | 5.0233
Cielo S01 | PFran-BJ-2 | 9 | 6 | 0 | 1200 | 310 | 1200 | 310 | 3000Psi | 20.2009 | 14.9441 | 2.79 | 20.2009 | 14.9441 | 6.14
Cielo S01 | PFran-BH-2 | 8.999 | 9 | 0 | 2110 | 310 | 2110 | 310 | 3000Psi | 21.8885 | 18.7044 | 2.79 | 21.8885 | 18.7044 | 6.14
Cielo S01 | PFran-ABB-1 | 9 | 12 | 0 | 2923.8 | 260 | 2923.8 | 260 | 3000Psi | 14.5553 | 22.8584 | 2.79 | 14.5553 | 22.8584 | 6.14
Cielo S01 | PFran-AC-1 | 9 | 3 | 0 | 3500 | 210 | 3500 | 210 | 3000Psi | 11.289 | 22.9485 | 2.79 | 11.289 | 22.9485 | 6.14
Cielo S01 | PMar-CL-2 | 0 | 6 | 0 | 2550 | 210 | 2550 | 210 | 3000Psi | 1.275 | 3.75 | 2.79 | 1.275 | 3.75 | 6.14
Cielo S01 | PFel-A8-3 | 79 | 4 | 0 | 500 | 260 | 500 | 260 | 3000Psi | 20.5181 | 32.9707 | 2.79 | 20.5181 | 32.9707 | 6.14
Cielo S01 | PFel-AÑ-3 | -11 | 9 | 0 | 3600 | 210 | 3600 | 210 | 3000Psi | 25.9117 | 29.2736 | 2.79 | 25.9117 | 29.2736 | 6.14
Cielo S01 | PFran-B11-4 | -81 | 6 | 0 | 667.6 | 260 | 667.6 | 260 | 3000Psi | 20.4569 | 20.9988 | 2.79 | 20.4569 | 20.9988 | 6.14
Cielo S01 | PFran-B15-3 | -81 | 6 | 0 | 1436.6 | 210 | 1436.6 | 210 | 3000Psi | 23.0723 | 26.5402 | 2.79 | 23.0723 | 26.5402 | 6.14
Cielo S01 | PFel-A20-4 | 79 | 36 | 0 | 13250 | 242.8 | 13250 | 242.8 | 3000Psi | 27.0171 | 25.5265 | 2.79 | 27.0171 | 25.5265 | 6.14
Cielo S01 | PFran-BL-3 | 9 | 36 | 0 | 19581.4 | 215.4 | 19581.4 | 215.4 | 3000Psi | 16.1667 | 12.7865 | 2.79 | 16.1667 | 12.7865 | 6.14
Cielo S01 | PFran-BD-3 | 9 | 33 | 0 | 10428.2 | 222.6 | 10428.2 | 222.6 | 3000Psi | 15.17 | 20.5258 | 2.79 | 15.17 | 20.5258 | 6.14
Cielo S02 | PMar-C3-1 | 90 | 27 | 0 | 7473.7 | 214 | 7473.7 | 214 | 3000Psi | 6.3 | 7.5293 | -0.3 | 6.3 | 7.5293 | 2.79
Cielo S02 | PMar-C5-1 | 90 | 6 | 0 | 1500 | 310 | 1500 | 310 | 3000Psi | 7.5 | 3 | -0.3 | 7.5 | 3 | 2.79
Cielo S02 | PMar-C5-2 | 90 | 3 | 0 | 400 | 310 | 400 | 310 | 3000Psi | 7.5 | 9.85 | -0.3 | 7.5 | 9.85 | 2.79
Cielo S02 | PMar-C8-2 | 90 | 3 | 0 | 550 | 310 | 550 | 310 | 3000Psi | 11.4 | 5.075 | -0.3 | 11.4 | 5.075 | 2.79
Cielo S02 | PMar-C8-3 | 90 | 3 | 0 | 600 | 310 | 600 | 310 | 3000Psi | 11.4 | 9.75 | -0.3 | 11.4 | 9.75 | 2.79
Cielo S02 | PMar-C9-1 | 90 | 6 | 0 | 1500 | 310 | 1500 | 310 | 3000Psi | 13.2 | 3 | -0.3 | 13.2 | 3 | 2.79
Cielo S02 | PMar-C10-2 | 90 | 6 | 0 | 600 | 310 | 600 | 310 | 3000Psi | 13.65 | 9.75 | -0.3 | 13.65 | 9.75 | 2.79
Cielo S02 | PMar-C11-2 | 90 | 3 | 0 | 550 | 310 | 550 | 310 | 3000Psi | 15.3 | 5.075 | -0.3 | 15.3 | 5.075 | 2.79
Cielo S02 | PMar-C11-3 | 90 | 3 | 0 | 600 | 310 | 600 | 310 | 3000Psi | 15.3 | 9.75 | -0.3 | 15.3 | 9.75 | 2.79
Cielo S02 | PMar-C13-1 | -88.878 | 25 | 0 | 10794.5 | 210 | 10794.5 | 210 | 3000Psi | 17.8448 | 7.648 | -0.3 | 17.8448 | 7.648 | 2.79
Cielo S02 | PMar-CL-1 | 0 | 18 | 0 | 11550 | 210 | 11550 | 210 | 3000Psi | 12.075 | 3.75 | -0.3 | 12.075 | 3.75 | 2.79
Cielo S02 | PMar-CJ-1 | 0 | 9 | 0 | 3900 | 210 | 3900 | 210 | 3000Psi | 13.35 | 5.35 | -0.3 | 13.35 | 5.35 | 2.79
Cielo S02 | PMar-CC-1 | 0 | 3 | 0 | 1200 | 260 | 1200 | 260 | 3000Psi | 6.9 | 10.05 | -0.3 | 6.9 | 10.05 | 2.79
Cielo S02 | PMar-CC-2 | 0 | 3 | 0 | 2250 | 210 | 2250 | 210 | 3000Psi | 12.525 | 10.05 | -0.3 | 12.525 | 10.05 | 2.79
Cielo S02 | PFel-A5-1 | 79 | 24 | 0 | 13368.4 | 212.4 | 13368.4 | 212.4 | 3000Psi | 16.7791 | 27.0993 | -0.3 | 16.7791 | 27.0993 | 2.79
Cielo S02 | PFel-A8-1 | 79 | 6 | 0 | 2150 | 224 | 2150 | 224 | 3000Psi | 19.2734 | 26.5673 | -0.3 | 19.2734 | 26.5673 | 2.79
Cielo S02 | PFel-A8-2 | 79 | 3 | 0 | 1650 | 260 | 1650 | 260 | 3000Psi | 20.7232 | 34.026 | -0.3 | 20.7232 | 34.026 | 2.79
Cielo S02 | PFel-A10-1 | 79 | 3 | 0 | 4203.5 | 210 | 4203.5 | 210 | 3000Psi | 19.8544 | 23.2674 | -0.3 | 19.8544 | 23.2674 | 2.79
Cielo S02 | PFel-A13-1 | 79 | 6 | 0 | 2150 | 237.9 | 2150 | 237.9 | 3000Psi | 22.0629 | 25.9816 | -0.3 | 22.0629 | 25.9816 | 2.79
Cielo S02 | PFel-A16-1 | 79 | 3 | 0 | 1100 | 210 | 1100 | 210 | 3000Psi | 23.9473 | 26.2428 | -0.3 | 23.9473 | 26.2428 | 2.79
Cielo S02 | PFel-A16-2 | 79 | 9 | 0 | 1800 | 230.8 | 1800 | 230.8 | 3000Psi | 24.9677 | 31.4919 | -0.3 | 24.9677 | 31.4919 | 2.79
Cielo S02 | PFel-AD-1 | -11 | 3 | 0 | 1454.3 | 210 | 1454.3 | 210 | 3000Psi | 24.9805 | 18.86 | -0.3 | 24.9805 | 18.86 | 2.79
Cielo S02 | PFel-AE-1 | -11 | 6 | 0 | 3747.8 | 211 | 3747.8 | 211 | 3000Psi | 22.1605 | 20.9872 | -0.3 | 22.1605 | 20.9872 | 2.79
Cielo S02 | PFel-AH-1 | -11 | 12 | 0 | 2850 | 260 | 2850 | 260 | 3000Psi | 20.4763 | 25.2875 | -0.3 | 20.4763 | 25.2875 | 2.79
Cielo S02 | PFel-AK-1 | -11 | 6 | 0 | 1050 | 310 | 1050 | 310 | 3000Psi | 26.4192 | 25.202 | -0.3 | 26.4192 | 25.202 | 2.79
Cielo S02 | PFel-AL-1 | -11 | 3 | 0 | 1050 | 210 | 1050 | 210 | 3000Psi | 17.4999 | 28.0563 | -0.3 | 17.4999 | 28.0563 | 2.79
Cielo S02 | PFel-AL-2 | -11 | 3 | 0 | 1500 | 210 | 1500 | 210 | 3000Psi | 20.2239 | 27.5268 | -0.3 | 20.2239 | 27.5268 | 2.79
Cielo S02 | PFel-AL-3 | -11 | 4 | 0 | 750 | 210 | 750 | 210 | 3000Psi | 22.6535 | 27.0546 | -0.3 | 22.6535 | 27.0546 | 2.79
Cielo S02 | PFel-AL-4 | -11 | 3 | 0 | 3150 | 210 | 3150 | 210 | 3000Psi | 25.5983 | 26.4822 | -0.3 | 25.5983 | 26.4822 | 2.79
Cielo S02 | PFel-AQ-1 | -11 | 6 | 0 | 2550 | 233.5 | 2550 | 233.5 | 3000Psi | 19.381 | 33.4464 | -0.3 | 19.381 | 33.4464 | 2.79
Cielo S02 | PFel-AQ-2 | -11 | 3 | 0 | 1050 | 260 | 1050 | 260 | 3000Psi | 27.7071 | 31.828 | -0.3 | 27.7071 | 31.828 | 2.79
Cielo S02 | PFel-AS-1 | -11 | 9 | 0 | 7800 | 210 | 7800 | 210 | 3000Psi | 24.709 | 34.0917 | -0.3 | 24.709 | 34.0917 | 2.79
Cielo S02 | PFel-B17B-1 | -81 | 6 | 0 | 1500 | 310 | 1500 | 310 | 3000Psi | 8.6833 | 12.3605 | -0.3 | 8.6833 | 12.3605 | 2.79
Cielo S02 | PFran-W-1 | -81 | 3 | 0 | 7800 | 210 | 7800 | 210 | 3000Psi | 12.1215 | 16.0944 | -0.3 | 12.1215 | 16.0944 | 2.79
Cielo S02 | PFran-A2B-1 | -81 | 3 | 0 | 420 | 260 | 420 | 260 | 3000Psi | 14.1803 | 12.6845 | -0.3 | 14.1803 | 12.6845 | 2.79
Cielo S02 | PFran-B6B-1 | -81 | 9 | 0 | 2150 | 210 | 2150 | 210 | 3000Psi | 15.2353 | 19.4478 | -0.3 | 15.2353 | 19.4478 | 2.79
Cielo S02 | PFran-B9-1 | -81 | 6 | 0 | 2265 | 310 | 2265 | 310 | 3000Psi | 19.6658 | 14.4873 | -0.3 | 19.6658 | 14.4873 | 2.79
Cielo S02 | PFran-B11-1 | -81 | 3 | 0 | 3150 | 210 | 3150 | 210 | 3000Psi | 21.0928 | 16.9837 | -0.3 | 21.0928 | 16.9837 | 2.79
Cielo S02 | PFran-B13B-1 | -81 | 2 | 0 | 1800 | 210 | 1800 | 210 | 3000Psi | 23.564 | 14.8693 | -0.3 | 23.564 | 14.8693 | 1.76
Cielo S02 | PFran-B15-1 | -80.999 | 6 | 0 | 1649.5 | 210 | 1649.5 | 210 | 3000Psi | 24.1377 | 19.8133 | -0.3 | 24.1377 | 19.8133 | 2.79
Cielo S02 | PFran-BI1-1 | 9 | 3 | 0 | 2110 | 210 | 2110 | 210 | 3000Psi | 22.3812 | 15.5932 | -0.3 | 22.3812 | 15.5932 | 2.79
Cielo S02 | PFran-BH-2 | 8.999 | 12 | 0 | 3450 | 271.2 | 3450 | 271.2 | 3000Psi | 22.401 | 18.7856 | -0.3 | 22.401 | 18.7856 | 2.79
Cielo S02 | PFran-ABB-1 | 9 | 6 | 0 | 1623.8 | 260 | 1623.8 | 260 | 3000Psi | 15.1973 | 22.9601 | -0.3 | 15.1973 | 22.9601 | 2.79
Cielo S02 | PFel-AÑ-3 | -11 | 6 | 0 | 3150 | 210 | 3150 | 210 | 3000Psi | 26.1326 | 29.2307 | -0.3 | 26.1326 | 29.2307 | 2.79
Cielo S02 | PFran-B11-4 | -81 | 6 | 0 | 667.6 | 260 | 667.6 | 260 | 3000Psi | 20.4569 | 20.9988 | -0.3 | 20.4569 | 20.9988 | 2.79
Cielo S02 | PFel-A20-4 | 79 | 36 | 0 | 14900 | 210 | 14900 | 210 | 3000Psi | 27.1158 | 26.0344 | -0.3 | 27.1158 | 26.0344 | 2.79
Cielo S02 | PFran-BL-3 | 9 | 36 | 0 | 17621.8 | 210 | 17621.8 | 210 | 3000Psi | 15.0024 | 12.602 | -0.3 | 15.0024 | 12.602 | 2.79
Cielo S02 | PFran-BD-3 | 9 | 27 | 0 | 8928.2 | 213 | 8928.2 | 213 | 3000Psi | 15.9782 | 20.6538 | -0.3 | 15.9782 | 20.6538 | 2.79

## Pier Forces
TABLE: Pier Forces
Story | Pier | Output Case | Case Type | Step Type | Location | P | V2 | V3 | T | M2 | M3
[6 empty] | tonf | tonf | tonf | tonf-m | tonf-m | tonf-m
Cielo S01 | PFel-A5-1 | 1.2D+1.6L+1.0LR | Combination |  | Top | -9.8434 | -1.7683 | 0.8493 | 0.1398 | -0.651 | 1.8923
Cielo S01 | PFel-A5-1 | 1.2D+1.6L+1.0LR | Combination |  | Bottom | -12.218 | -0.5018 | 0.4707 | 0.0127 | 0.2511 | -0.3629
Cielo S01 | PFel-A5-1 | 1.2D+1.0L+1.6LR | Combination |  | Top | -8.4326 | -1.4303 | 0.7265 | 0.1322 | -0.5572 | 1.5675
Cielo S01 | PFel-A5-1 | 1.2D+1.0L+1.6LR | Combination |  | Bottom | -11.3871 | -0.2923 | 0.3898 | 0.0146 | 0.201 | -0.2032
Cielo S01 | PFel-A5-1 | 1.4X+1.2D+1.0L | Combination | Max | Top | -5.9461 | -0.5387 | 0.3892 | -0.2463 | -0.4285 | 0.6419
Cielo S01 | PFel-A5-1 | 1.4X+1.2D+1.0L | Combination | Max | Bottom | -5.9286 | 0.0638 | 0.5167 | 0.0136 | 0.6367 | 0.6805
Cielo S01 | PFel-A5-1 | 1.4X+1.2D+1.0L | Combination | Min | Top | -5.9461 | -0.5387 | 0.3892 | -0.2463 | -0.4285 | 0.6419
Cielo S01 | PFel-A5-1 | 1.4X+1.2D+1.0L | Combination | Min | Bottom | -5.9286 | 0.0638 | 0.5167 | 0.0136 | 0.6367 | 0.6805
Cielo S01 | PFel-A5-1 | -1.4X+1.2D+1.0L | Combination | Max | Top | -10.8968 | -2.3342 | 1.0478 | 0.5039 | -0.6717 | 2.5008
Cielo S01 | PFel-A5-1 | -1.4X+1.2D+1.0L | Combination | Max | Bottom | -16.6239 | -0.6953 | 0.2618 | 0.0165 | -0.2371 | -1.1296
Cielo S01 | PFel-A5-1 | -1.4X+1.2D+1.0L | Combination | Min | Top | -10.8968 | -2.3342 | 1.0478 | 0.5039 | -0.6717 | 2.5008
Cielo S01 | PFel-A5-1 | -1.4X+1.2D+1.0L | Combination | Min | Bottom | -16.6239 | -0.6953 | 0.2618 | 0.0165 | -0.2371 | -1.1296
Cielo S01 | PFel-A5-1 | 1.4Y+1.2D+1.0L | Combination | Max | Top | -5.0913 | 4.2758 | 2.363 | 1.1034 | -2.2636 | -3.1573
Cielo S01 | PFel-A5-1 | 1.4Y+1.2D+1.0L | Combination | Max | Bottom | -49.6017 | 14.3061 | 0.0201 | -1.2664 | 1.3152 | 13.8478
Cielo S01 | PFel-A5-1 | 1.4Y+1.2D+1.0L | Combination | Min | Top | -5.0913 | 4.2758 | 2.363 | 1.1034 | -2.2636 | -3.1573
Cielo S01 | PFel-A5-1 | 1.4Y+1.2D+1.0L | Combination | Min | Bottom | -49.6017 | 14.3061 | 0.0201 | -1.2664 | 1.3152 | 13.8478
Cielo S01 | PFel-A5-1 | -1.4Y+1.2D+1.0L | Combination | Max | Top | -11.7516 | -7.1487 | -0.926 | -0.8458 | 1.1634 | 6.3
Cielo S01 | PFel-A5-1 | -1.4Y+1.2D+1.0L | Combination | Max | Bottom | 27.0492 | -14.9377 | 0.7584 | 1.2964 | -0.9156 | -14.297
Cielo S01 | PFel-A5-1 | -1.4Y+1.2D+1.0L | Combination | Min | Top | -11.7516 | -7.1487 | -0.926 | -0.8458 | 1.1634 | 6.3
Cielo S01 | PFel-A5-1 | -1.4Y+1.2D+1.0L | Combination | Min | Bottom | 27.0492 | -14.9377 | 0.7584 | 1.2964 | -0.9156 | -14.297
Cielo S02 | PFel-A5-1 | 1.2D+1.6L+1.0LR | Combination |  | Top | -69.9103 | -2.7742 | 4.7971 | 14.5576 | -8.6389 | -55.9741
Cielo S02 | PFel-A5-1 | 1.2D+1.6L+1.0LR | Combination |  | Bottom | -118.7031 | -0.2105 | 1.0392 | 2.9765 | -0.3073 | -19.1904
Cielo S02 | PFel-A5-1 | 1.2D+1.0L+1.6LR | Combination |  | Top | -62.5475 | -1.8853 | 3.9726 | 13.1798 | -7.304 | -56.5462
Cielo S02 | PFel-A5-1 | 1.2D+1.0L+1.6LR | Combination |  | Bottom | -111.4944 | 0.4 | 0.896 | 2.7641 | -0.3145 | -19.1015
Cielo S02 | PFel-A5-1 | 1.4X+1.2D+1.0L | Combination | Max | Top | -30.9804 | -2.063 | 0.1143 | 11.8456 | -2.1166 | -13.8431
Cielo S02 | PFel-A5-1 | 1.4X+1.2D+1.0L | Combination | Max | Bottom | -38.3019 | -1.0575 | -1.7454 | 16.9207 | -1.6731 | -94.1563
Cielo S02 | PFel-A5-1 | 1.4X+1.2D+1.0L | Combination | Min | Top | -30.9804 | -2.063 | 0.1143 | 11.8456 | -2.1166 | -13.8431
Cielo S02 | PFel-A5-1 | 1.4X+1.2D+1.0L | Combination | Min | Bottom | -38.3019 | -1.0575 | -1.7454 | 16.9207 | -1.6731 | -94.1563
Cielo S02 | PFel-A5-1 | -1.4X+1.2D+1.0L | Combination | Max | Top | -93.1676 | -1.9192 | 7.8216 | 14.3153 | -12.4569 | -96.4847
Cielo S02 | PFel-A5-1 | -1.4X+1.2D+1.0L | Combination | Max | Bottom | -182.7524 | 1.6183 | 3.5229 | -11.3822 | 1.0461 | 56.3749
Cielo S02 | PFel-A5-1 | -1.4X+1.2D+1.0L | Combination | Min | Top | -93.1676 | -1.9192 | 7.8216 | 14.3153 | -12.4569 | -96.4847
Cielo S02 | PFel-A5-1 | -1.4X+1.2D+1.0L | Combination | Min | Bottom | -182.7524 | 1.6183 | 3.5229 | -11.3822 | 1.0461 | 56.3749
Cielo S02 | PFel-A5-1 | 1.4Y+1.2D+1.0L | Combination | Max | Top | -97.4034 | 67.5529 | 1.988 | 2.7504 | -4.052 | -235.1819
Cielo S02 | PFel-A5-1 | 1.4Y+1.2D+1.0L | Combination | Max | Bottom | -153.1711 | 84.6549 | -0.6623 | 6.8146 | -1.2101 | 45.5438
Cielo S02 | PFel-A5-1 | 1.4Y+1.2D+1.0L | Combination | Min | Top | -97.4034 | 67.5529 | 1.988 | 2.7504 | -4.052 | -235.1819
Cielo S02 | PFel-A5-1 | 1.4Y+1.2D+1.0L | Combination | Min | Bottom | -153.1711 | 84.6549 | -0.6623 | 6.8146 | -1.2101 | 45.5438
Cielo S02 | PFel-A5-1 | -1.4Y+1.2D+1.0L | Combination | Max | Top | -26.7446 | -71.5351 | 5.9478 | 23.4106 | -10.5214 | 124.8542
Cielo S02 | PFel-A5-1 | -1.4Y+1.2D+1.0L | Combination | Max | Bottom | -67.8832 | -84.0941 | 2.4398 | -1.276 | 0.5831 | -83.3253
Cielo S02 | PFel-A5-1 | -1.4Y+1.2D+1.0L | Combination | Min | Top | -26.7446 | -71.5351 | 5.9478 | 23.4106 | -10.5214 | 124.8542
Cielo S02 | PFel-A5-1 | -1.4Y+1.2D+1.0L | Combination | Min | Bottom | -67.8832 | -84.0941 | 2.4398 | -1.276 | 0.5831 | -83.3253

## Frame Sec Def - Conc Rect
TABLE: Frame Section Property Definitions - Concrete Rectangular
Name | Material | From File? | Depth | Width | Rigid Zone? | Column Drop Panel? | Automatic Drop Panel Column 2-Axis | Automatic Drop Panel Column 3-Axis | Column Drop Panel Slab Property | Notional Size Type | Notional Auto Factor | Design Type | Area Modifier | As2 Modifier | As3 Modifier | J Modifier | I22 Modifier | I33 Modifier | Mass Modifier | Weight Modifier | Color | GUID | Notes
|  |  | mm | mm |  |  | mm | mm
P20x20 | 4000Psi | No | 200 | 200 | No | No | 2400 | 2400 | 0 | Auto | 1 | Column | 1 | 1 | 1 | 1 | 1 | 1 | 1 | 1 | Blue | 88098d72-d534-42c4-9e2c-1876f07ba049
P20x50 | 4000Psi | No | 500 | 200 | No | No | 2400 | 2400 | 0 | Auto | 1 | Column | 1 | 1 | 1 | 1 | 1 | 1 | 1 | 1 | Gray8Dark | df147115-0bc7-493c-86d1-799a454a2d3c
V12x29 (5% axial) | 4000Psi | No | 290 | 120 | No | No | 2400 | 2400 | 0 | Auto | 1 | Column | 0.05 | 1 | 1 | 1 | 1 | 1 | 1 | 1 | Cyan | a3c62a73-1537-4796-8c1f-daa264e1b481
V13x15 (5% axial) | 4000Psi | No | 150 | 130 | No | No | 2400 | 2400 | 0 | Auto | 1 | Column | 0.05 | 1 | 1 | 1 | 1 | 1 | 1 | 1 | Magenta | ece93a9f-ab09-412b-bdf3-ee36e5d0ad9a
V13x20 (5% axial) | 4000Psi | No | 200 | 130 | No | No | 2400 | 2400 | 0 | Auto | 1 | Column | 0.05 | 1 | 1 | 1 | 1 | 1 | 1 | 1 | Yellow | 17aaeac8-3ae4-4ff9-8dee-b78589d9d4af
V20/35 (+20%W) | 4000Psi | No | 350 | 200 | No | No | 2400 | 2400 | 0 | Auto | 1 | Column | 1 | 1 | 1 | 1 | 1 | 1 | 1.2 | 1.2 | Cyan | f05f1eb7-6075-4286-93cd-5ccb80cdf4ac
V20/70 (+20%W) | 4000Psi | No | 700 | 200 | No | No | 2400 | 2400 | 0 | Auto | 1 | Column | 1 | 1 | 1 | 1 | 1 | 1 | 1.2 | 1.2 | Green | 85f287f2-c2d5-4773-a1c3-3125a8fb014d
V2x8 nomass | MADERA | No | 185 | 41 | No | No | 2400 | 2400 | 0 | Auto | 1 | Column | 1 | 1 | 1 | 1 | 1 | 1 | 0 | 0 | Gray8Dark | b4b9c028-2744-4c48-a344-ff1f2bb7d163
V4x4" nomass | MADERA | No | 100 | 100 | No | No | 2400 | 2400 | 0 | Auto | 1 | Column | 1 | 1 | 1 | 1 | 1 | 1 | 0 | 0 | Magenta | 89d1cf76-eda3-4f73-b3e8-b56d1c98ea3e
V4x8" | MADERA | No | 200 | 100 | No | No | 2400 | 2400 | 0 | Auto | 1 | Column | 1 | 1 | 1 | 1 | 1 | 1 | 1 | 1 | Yellow | dcfafa63-4748-4edf-ab2f-ad4100a904ad
VF20/20 (nomass) | 4000Psi | No | 200 | 200 | No | No | 2400 | 2400 | 0 | Auto | 1 | Column | 1 | 1 | 1 | 1 | 1 | 1 | 0 | 0 | Green | 60bd2ad6-0fe7-4dac-a66c-d18ab43596c7
VF20/40 (nomass) | 4000Psi | No | 400 | 200 | No | No | 2400 | 2400 | 0 | Auto | 1 | Column | 1 | 1 | 1 | 1 | 1 | 1 | 0 | 0 | Gray8Dark | af51d85e-7591-40eb-8db2-612c9210204e
VF21/100 (nomass) | 4000Psi | No | 1000 | 210 | No | No | 2400 | 2400 | 0 | Auto | 1 | Column | 1 | 1 | 1 | 1 | 1 | 1 | 0 | 0 | Green | 23d0108c-848a-4265-b8e4-e416714a47a4

## Frame Assigns - Sect Prop
TABLE: Frame Assignments - Section Properties
Story | Label | UniqueName | Shape | Auto Select List | Section Property
Cielo P2 | B16 | 115 | Concrete Rectangular | N.A. | V13x20 (5% axial)
Cielo P2 | B18 | 116 | Concrete Rectangular | N.A. | V13x20 (5% axial)
Cielo P2 | B20 | 117 | Concrete Rectangular | N.A. | V13x20 (5% axial)
Cielo P2 | B21 | 118 | Concrete Rectangular | N.A. | V13x20 (5% axial)
Cielo P2 | B22 | 119 | Concrete Rectangular | N.A. | V13x20 (5% axial)
Cielo P2 | B24 | 120 | Concrete Rectangular | N.A. | V13x20 (5% axial)
Cielo P2 | B28 | 121 | Concrete Rectangular | N.A. | V13x20 (5% axial)
Cielo P2 | B30 | 122 | Concrete Rectangular | N.A. | V13x20 (5% axial)
Cielo P2 | B31 | 123 | Concrete Rectangular | N.A. | V13x20 (5% axial)
Cielo P2 | B33 | 124 | Concrete Rectangular | N.A. | V13x20 (5% axial)
Cielo P2 | B35 | 125 | Concrete Rectangular | N.A. | V13x20 (5% axial)
Cielo P2 | B50 | 144 | Concrete Rectangular | N.A. | V13x20 (5% axial)
Cielo P2 | B51 | 145 | Concrete Rectangular | N.A. | V13x20 (5% axial)
Cielo P2 | B52 | 146 | Concrete Rectangular | N.A. | V13x20 (5% axial)
Cielo P2 | B54 | 147 | Concrete Rectangular | N.A. | V13x20 (5% axial)
Cielo P2 | B55 | 148 | Concrete Rectangular | N.A. | V13x20 (5% axial)
Cielo P2 | B56 | 149 | Concrete Rectangular | N.A. | V13x20 (5% axial)
Cielo P2 | B58 | 150 | Concrete Rectangular | N.A. | V13x20 (5% axial)
Cielo P2 | B61 | 151 | Concrete Rectangular | N.A. | V13x20 (5% axial)
Cielo P2 | B74 | 152 | Concrete Rectangular | N.A. | V13x20 (5% axial)
Cielo P2 | B86 | 153 | Concrete Rectangular | N.A. | V13x20 (5% axial)
Cielo P2 | B91 | 154 | Concrete Rectangular | N.A. | V13x20 (5% axial)
Cielo P2 | B101 | 155 | Concrete Rectangular | N.A. | V13x20 (5% axial)
Cielo P2 | B103 | 156 | Concrete Rectangular | N.A. | V13x20 (5% axial)
Cielo P2 | B128 | 157 | Concrete Rectangular | N.A. | V13x20 (5% axial)
Cielo P2 | B130 | 158 | Concrete Rectangular | N.A. | V13x20 (5% axial)
Cielo P2 | B140 | 175 | Concrete Rectangular | N.A. | V13x20 (5% axial)
Cielo P2 | B141 | 176 | Concrete Rectangular | N.A. | V13x20 (5% axial)
Cielo P2 | B142 | 177 | Concrete Rectangular | N.A. | V13x20 (5% axial)
Cielo P2 | B143 | 178 | Concrete Rectangular | N.A. | V13x20 (5% axial)
Cielo P2 | B144 | 179 | Concrete Rectangular | N.A. | V13x20 (5% axial)
Cielo P2 | B145 | 180 | Concrete Rectangular | N.A. | V13x20 (5% axial)
Cielo P2 | B175 | 189 | Concrete Rectangular | N.A. | V13x20 (5% axial)
Cielo P2 | B176 | 181 | Concrete Rectangular | N.A. | V13x20 (5% axial)
Cielo P2 | B180 | 182 | Concrete Rectangular | N.A. | V13x20 (5% axial)
Cielo P2 | B181 | 183 | Concrete Rectangular | N.A. | V13x20 (5% axial)
Cielo P2 | B186 | 184 | Concrete Rectangular | N.A. | V13x20 (5% axial)
Cielo P2 | B187 | 185 | Concrete Rectangular | N.A. | V13x20 (5% axial)
Cielo P2 | B195 | 186 | Concrete Rectangular | N.A. | V13x20 (5% axial)
Cielo P2 | B196 | 187 | Concrete Rectangular | N.A. | V13x20 (5% axial)
Cielo P2 | B198 | 188 | Concrete Rectangular | N.A. | V13x20 (5% axial)
Cielo P2 | B47 | 305 | Steel Tube | N.A. | O100x100x3 (nomass noaxial)
Cielo P2 | B84 | 306 | Steel Tube | N.A. | O100x100x3 (nomass noaxial)
Cielo P2 | B85 | 308 | Steel Tube | N.A. | O100x100x3 (nomass noaxial)
Cielo P2 | B100 | 307 | Steel Tube | N.A. | O100x100x3 (nomass noaxial)
Cielo P2 | B102 | 309 | Steel Tube | N.A. | O100x100x3 (nomass noaxial)
Cielo P2 | B112 | 310 | Steel Tube | N.A. | O100x100x3 (nomass noaxial)
Cielo P2 | B114 | 311 | Steel Tube | N.A. | O100x100x3 (nomass noaxial)
Cielo P2 | B115 | 312 | Steel Tube | N.A. | O100x100x3 (nomass noaxial)
Cielo P2 | B152 | 313 | Steel Tube | N.A. | O100x100x3 (nomass noaxial)
Cielo P2 | B252 | 323 | Steel Tube | N.A. | O100x100x3 (nomass noaxial)
Cielo P2 | B253 | 324 | Steel Tube | N.A. | O100x100x3 (nomass noaxial)
Cielo P1 | B50 | 126 | Concrete Rectangular | N.A. | V13x20 (5% axial)
Cielo P1 | B51 | 127 | Concrete Rectangular | N.A. | V13x20 (5% axial)
Cielo P1 | B52 | 128 | Concrete Rectangular | N.A. | V13x20 (5% axial)
Cielo P1 | B54 | 129 | Concrete Rectangular | N.A. | V13x20 (5% axial)
Cielo P1 | B55 | 130 | Concrete Rectangular | N.A. | V13x20 (5% axial)
Cielo P1 | B56 | 131 | Concrete Rectangular | N.A. | V13x20 (5% axial)
Cielo P1 | B58 | 132 | Concrete Rectangular | N.A. | V13x20 (5% axial)
Cielo P1 | B61 | 133 | Concrete Rectangular | N.A. | V13x20 (5% axial)
Cielo P1 | B74 | 134 | Concrete Rectangular | N.A. | V13x20 (5% axial)
Cielo P1 | B86 | 135 | Concrete Rectangular | N.A. | V13x20 (5% axial)
Cielo P1 | B91 | 136 | Concrete Rectangular | N.A. | V13x20 (5% axial)
Cielo P1 | B101 | 137 | Concrete Rectangular | N.A. | V13x20 (5% axial)
Cielo P1 | B103 | 138 | Concrete Rectangular | N.A. | V13x20 (5% axial)
Cielo P1 | B128 | 139 | Concrete Rectangular | N.A. | V13x20 (5% axial)
Cielo P1 | B130 | 140 | Concrete Rectangular | N.A. | V13x20 (5% axial)
Cielo P1 | B80 | 141 | Concrete Rectangular | N.A. | V13x20 (5% axial)
Cielo P1 | B87 | 142 | Concrete Rectangular | N.A. | V13x20 (5% axial)
Cielo P1 | B92 | 143 | Concrete Rectangular | N.A. | V13x20 (5% axial)
Cielo P1 | B140 | 159 | Concrete Rectangular | N.A. | V13x20 (5% axial)
Cielo P1 | B141 | 160 | Concrete Rectangular | N.A. | V13x20 (5% axial)
Cielo P1 | B142 | 161 | Concrete Rectangular | N.A. | V13x20 (5% axial)
Cielo P1 | B143 | 162 | Concrete Rectangular | N.A. | V13x20 (5% axial)
Cielo P1 | B144 | 163 | Concrete Rectangular | N.A. | V13x20 (5% axial)
Cielo P1 | B145 | 164 | Concrete Rectangular | N.A. | V13x20 (5% axial)
Cielo P1 | B175 | 173 | Concrete Rectangular | N.A. | V13x20 (5% axial)
Cielo P1 | B176 | 165 | Concrete Rectangular | N.A. | V13x20 (5% axial)
Cielo P1 | B180 | 166 | Concrete Rectangular | N.A. | V13x20 (5% axial)
Cielo P1 | B181 | 167 | Concrete Rectangular | N.A. | V13x20 (5% axial)
Cielo P1 | B186 | 168 | Concrete Rectangular | N.A. | V13x20 (5% axial)
Cielo P1 | B187 | 169 | Concrete Rectangular | N.A. | V13x20 (5% axial)
Cielo P1 | B195 | 170 | Concrete Rectangular | N.A. | V13x20 (5% axial)
Cielo P1 | B196 | 171 | Concrete Rectangular | N.A. | V13x20 (5% axial)
Cielo P1 | B198 | 172 | Concrete Rectangular | N.A. | V13x20 (5% axial)
Cielo P1 | B302 | 325 | Concrete Rectangular | N.A. | V13x20 (5% axial)
Cielo P1 | B303 | 328 | Concrete Rectangular | N.A. | V13x20 (5% axial)
Cielo P1 | B304 | 330 | Concrete Rectangular | N.A. | V13x20 (5% axial)
Cielo P1 | B46 | 304 | Concrete Rectangular | N.A. | V13x20 (5% axial)
Cielo P1 | B85 | 321 | Steel Tube | N.A. | O100x100x3 (nomass noaxial)
Cielo P1 | B100 | 320 | Steel Tube | N.A. | O100x100x3 (nomass noaxial)
Cielo P1 | B102 | 319 | Steel Tube | N.A. | O100x100x3 (nomass noaxial)
Cielo P1 | B112 | 318 | Steel Tube | N.A. | O100x100x3 (nomass noaxial)
Cielo P1 | B114 | 316 | Steel Tube | N.A. | O100x100x3 (nomass noaxial)
Cielo P1 | B115 | 317 | Steel Tube | N.A. | O100x100x3 (nomass noaxial)
Cielo P1 | B169 | 314 | Steel Tube | N.A. | O100x100x3 (nomass noaxial)
Cielo P1 | B174 | 315 | Steel Tube | N.A. | O100x100x3 (nomass noaxial)
Cielo P1 | B183 | 322 | Steel Tube | N.A. | O100x100x3 (nomass noaxial)
Cielo P1 | B179 | 326 | Concrete Rectangular | N.A. | V13x20 (5% axial)
Cielo P1 | B192 | 327 | Concrete Rectangular | N.A. | V12x29 (5% axial)
Cielo P1 | B193 | 329 | Concrete Rectangular | N.A. | V13x20 (5% axial)
Cielo P1 | B249 | 331 | Concrete Rectangular | N.A. | V13x20 (5% axial)
Cielo P1 | B250 | 332 | Concrete Rectangular | N.A. | V13x20 (5% axial)
Cielo P1 | B271 | 333 | Concrete Rectangular | N.A. | V13x20 (5% axial)
Cielo P1 | B273 | 334 | Concrete Rectangular | N.A. | V13x20 (5% axial)
Cielo P1 | B277 | 335 | Concrete Rectangular | N.A. | V13x20 (5% axial)
Cielo P1 | B278 | 336 | Concrete Rectangular | N.A. | V13x20 (5% axial)
Cielo P1 | B279 | 337 | Concrete Rectangular | N.A. | V13x20 (5% axial)
Cielo P1 | B280 | 338 | Concrete Rectangular | N.A. | V13x20 (5% axial)
Cielo P1 | B281 | 339 | Concrete Rectangular | N.A. | V13x20 (5% axial)
Cielo S01 | B53 | 1 | Concrete Rectangular | N.A. | V20/70 (+20%W)
Cielo S01 | B113 | 3 | Concrete Rectangular | N.A. | V20/70 (+20%W)
Cielo S01 | B150 | 2 | Concrete Rectangular | N.A. | V20/70 (+20%W)
Cielo S01 | B157 | 4 | Concrete Rectangular | N.A. | V12x29 (5% axial)
Cielo S01 | B158 | 5 | Concrete Rectangular | N.A. | V12x29 (5% axial)
Cielo S01 | B159 | 6 | Concrete Rectangular | N.A. | V12x29 (5% axial)
Cielo S01 | B160 | 7 | Concrete Rectangular | N.A. | V12x29 (5% axial)
Cielo S01 | B161 | 8 | Concrete Rectangular | N.A. | V12x29 (5% axial)
Cielo S01 | B162 | 9 | Concrete Rectangular | N.A. | V12x29 (5% axial)
Cielo S01 | B163 | 10 | Concrete Rectangular | N.A. | V12x29 (5% axial)
Cielo S01 | B164 | 11 | Concrete Rectangular | N.A. | V12x29 (5% axial)
Cielo S01 | B13 | 12 | Concrete Rectangular | N.A. | V12x29 (5% axial)
Cielo S01 | B15 | 14 | Concrete Rectangular | N.A. | V12x29 (5% axial)
Cielo S01 | B17 | 16 | Concrete Rectangular | N.A. | V12x29 (5% axial)
Cielo S01 | B19 | 18 | Concrete Rectangular | N.A. | V12x29 (5% axial)
Cielo S01 | B23 | 20 | Concrete Rectangular | N.A. | V12x29 (5% axial)
Cielo S01 | B25 | 22 | Concrete Rectangular | N.A. | V12x29 (5% axial)
Cielo S01 | B29 | 24 | Concrete Rectangular | N.A. | V12x29 (5% axial)
Cielo S01 | B81 | 26 | Concrete Rectangular | N.A. | V13x20 (5% axial)
Cielo S01 | B82 | 27 | Concrete Rectangular | N.A. | V13x20 (5% axial)
Cielo S01 | B83 | 28 | Concrete Rectangular | N.A. | V13x20 (5% axial)
Cielo S01 | B93 | 30 | Concrete Rectangular | N.A. | V13x15 (5% axial)
Cielo S01 | B94 | 31 | Concrete Rectangular | N.A. | V13x15 (5% axial)
Cielo S01 | B95 | 32 | Concrete Rectangular | N.A. | V13x15 (5% axial)
Cielo S01 | B96 | 33 | Concrete Rectangular | N.A. | V13x15 (5% axial)
Cielo S01 | B97 | 34 | Concrete Rectangular | N.A. | V13x15 (5% axial)
Cielo S01 | B1 | 35 | Concrete Rectangular | N.A. | V12x29 (5% axial)
Cielo S01 | B7 | 36 | Concrete Rectangular | N.A. | V12x29 (5% axial)
Cielo S01 | B8 | 37 | Concrete Rectangular | N.A. | V12x29 (5% axial)
Cielo S01 | B9 | 38 | Concrete Rectangular | N.A. | V12x29 (5% axial)
Cielo S01 | B11 | 39 | Concrete Rectangular | N.A. | V12x29 (5% axial)
Cielo S01 | B12 | 40 | Concrete Rectangular | N.A. | V12x29 (5% axial)
Cielo S01 | B62 | 41 | Concrete Rectangular | N.A. | V12x29 (5% axial)
Cielo S01 | B63 | 42 | Concrete Rectangular | N.A. | V12x29 (5% axial)
Cielo S01 | B64 | 43 | Concrete Rectangular | N.A. | V12x29 (5% axial)
Cielo S01 | B65 | 44 | Concrete Rectangular | N.A. | V12x29 (5% axial)
Cielo S01 | B66 | 45 | Concrete Rectangular | N.A. | V12x29 (5% axial)
Cielo S01 | B68 | 46 | Concrete Rectangular | N.A. | V12x29 (5% axial)
Cielo S01 | B78 | 47 | Concrete Rectangular | N.A. | V12x29 (5% axial)
Cielo S01 | B79 | 48 | Concrete Rectangular | N.A. | V12x29 (5% axial)
Cielo S01 | B116 | 292 | Concrete Rectangular | N.A. | V13x20 (5% axial)
Cielo S01 | B27 | 49 | Concrete Rectangular | N.A. | V13x20 (5% axial)
Cielo S01 | B108 | 54 | Concrete Rectangular | N.A. | V12x29 (5% axial)
Cielo S01 | B109 | 55 | Concrete Rectangular | N.A. | V12x29 (5% axial)
Cielo S01 | B110 | 56 | Concrete Rectangular | N.A. | V12x29 (5% axial)
Cielo S01 | B111 | 57 | Concrete Rectangular | N.A. | V12x29 (5% axial)
Cielo S01 | B117 | 58 | Concrete Rectangular | N.A. | V12x29 (5% axial)
Cielo S01 | B118 | 59 | Concrete Rectangular | N.A. | V12x29 (5% axial)
Cielo S01 | B120 | 61 | Concrete Rectangular | N.A. | V12x29 (5% axial)
Cielo S01 | B121 | 62 | Concrete Rectangular | N.A. | V12x29 (5% axial)
Cielo S01 | B123 | 64 | Concrete Rectangular | N.A. | V12x29 (5% axial)
Cielo S01 | B124 | 65 | Concrete Rectangular | N.A. | V12x29 (5% axial)
Cielo S01 | B126 | 66 | Concrete Rectangular | N.A. | V12x29 (5% axial)
Cielo S01 | B127 | 67 | Concrete Rectangular | N.A. | V12x29 (5% axial)
Cielo S01 | B147 | 53 | Concrete Rectangular | N.A. | V12x29 (5% axial)
Cielo S01 | B177 | 71 | Concrete Rectangular | N.A. | V12x29 (5% axial)
Cielo S01 | B178 | 72 | Concrete Rectangular | N.A. | V12x29 (5% axial)
Cielo S01 | B182 | 63 | Concrete Rectangular | N.A. | V12x29 (5% axial)
Cielo S01 | B185 | 68 | Concrete Rectangular | N.A. | V12x29 (5% axial)
Cielo S01 | B188 | 73 | Concrete Rectangular | N.A. | V13x20 (5% axial)
Cielo S01 | B189 | 74 | Concrete Rectangular | N.A. | V13x20 (5% axial)
Cielo S01 | B190 | 75 | Concrete Rectangular | N.A. | V13x20 (5% axial)
Cielo S01 | B191 | 76 | Concrete Rectangular | N.A. | V13x20 (5% axial)
Cielo S01 | B217 | 69 | Concrete Rectangular | N.A. | V12x29 (5% axial)
Cielo S01 | B218 | 70 | Concrete Rectangular | N.A. | V12x29 (5% axial)
Cielo S01 | B40 | 78 | Concrete Rectangular | N.A. | V13x20 (5% axial)
Cielo S01 | B41 | 79 | Concrete Rectangular | N.A. | V13x20 (5% axial)
Cielo S01 | B42 | 80 | Concrete Rectangular | N.A. | V13x20 (5% axial)
Cielo S01 | B76 | 81 | Concrete Rectangular | N.A. | V13x20 (5% axial)
Cielo S01 | B153 | 105 | Concrete Rectangular | N.A. | V13x20 (5% axial)
Cielo S01 | B154 | 106 | Concrete Rectangular | N.A. | V13x20 (5% axial)
Cielo S01 | B155 | 107 | Concrete Rectangular | N.A. | V13x20 (5% axial)
Cielo S01 | B156 | 108 | Concrete Rectangular | N.A. | V13x20 (5% axial)
Cielo S01 | B208 | 13 | Concrete Rectangular | N.A. | V12x29 (5% axial)
Cielo S01 | B209 | 15 | Concrete Rectangular | N.A. | V12x29 (5% axial)
Cielo S01 | B210 | 17 | Concrete Rectangular | N.A. | V12x29 (5% axial)
Cielo S01 | B211 | 19 | Concrete Rectangular | N.A. | V12x29 (5% axial)
Cielo S01 | B212 | 21 | Concrete Rectangular | N.A. | V12x29 (5% axial)
Cielo S01 | B213 | 23 | Concrete Rectangular | N.A. | V12x29 (5% axial)
Cielo S01 | B214 | 25 | Concrete Rectangular | N.A. | V12x29 (5% axial)
Cielo S01 | B230 | 109 | Concrete Rectangular | N.A. | V13x15 (5% axial)
Cielo S01 | B231 | 110 | Concrete Rectangular | N.A. | V13x15 (5% axial)
Cielo S01 | B232 | 111 | Concrete Rectangular | N.A. | V13x15 (5% axial)
Cielo S01 | B233 | 112 | Concrete Rectangular | N.A. | V13x15 (5% axial)
Cielo S01 | B234 | 113 | Concrete Rectangular | N.A. | V13x15 (5% axial)
Cielo S01 | B235 | 114 | Concrete Rectangular | N.A. | V13x15 (5% axial)
Cielo S01 | B3 | 174 | Concrete Rectangular | N.A. | V13x20 (5% axial)
Cielo S01 | B311 | 291 | Concrete Rectangular | N.A. | V12x29 (5% axial)
Cielo S01 | B39 | 293 | Concrete Rectangular | N.A. | V13x20 (5% axial)
Cielo S01 | B48 | 294 | Concrete Rectangular | N.A. | V13x20 (5% axial)
Cielo S01 | B49 | 295 | Concrete Rectangular | N.A. | V13x20 (5% axial)
Cielo S01 | B146 | 296 | Concrete Rectangular | N.A. | V13x20 (5% axial)
Cielo S01 | B172 | 297 | Concrete Rectangular | N.A. | V13x20 (5% axial)
Cielo S01 | B254 | 298 | Concrete Rectangular | N.A. | V13x20 (5% axial)
Cielo S01 | B255 | 299 | Concrete Rectangular | N.A. | V13x20 (5% axial)
Cielo S01 | B263 | 300 | Concrete Rectangular | N.A. | V13x20 (5% axial)
Cielo S01 | B265 | 301 | Concrete Rectangular | N.A. | V13x20 (5% axial)
Cielo S01 | B267 | 302 | Concrete Rectangular | N.A. | V13x20 (5% axial)
Cielo S01 | B251 | 29 | Concrete Rectangular | N.A. | V13x20 (5% axial)
Cielo S01 | B312 | 303 | Concrete Rectangular | N.A. | V13x20 (5% axial)
Cielo S01 | B224 | 348 | Concrete Rectangular | N.A. | V13x20 (5% axial)
Cielo S01 | B313 | 349 | Concrete Rectangular | N.A. | V13x20 (5% axial)
Cielo S01 | B316 | 350 | Concrete Rectangular | N.A. | V12x29 (5% axial)
Cielo S01 | B317 | 351 | Concrete Rectangular | N.A. | V12x29 (5% axial)
Cielo S01 | B223 | 358 | Concrete Rectangular | N.A. | V12x29 (5% axial)
Cielo S01 | B314 | 60 | Concrete Rectangular | N.A. | V12x29 (5% axial)
Cielo S01 | B165 | 359 | Concrete Rectangular | N.A. | V12x29 (5% axial)
Cielo S01 | B323 | 77 | Concrete Rectangular | N.A. | V13x20 (5% axial)
Cielo S01 | C1 | 50 | Steel Tube | N.A. | O100/100/3
Cielo S01 | C3 | 51 | Steel Tube | N.A. | O100/100/3
Cielo S01 | C4 | 52 | Steel Tube | N.A. | O100/100/3
Cielo S02 | B43 | 83 | Concrete Rectangular | N.A. | V12x29 (5% axial)
Cielo S02 | B44 | 84 | Concrete Rectangular | N.A. | V12x29 (5% axial)
Cielo S02 | B60 | 85 | Concrete Rectangular | N.A. | V12x29 (5% axial)
Cielo S02 | B69 | 86 | Concrete Rectangular | N.A. | V12x29 (5% axial)
Cielo S02 | B70 | 87 | Concrete Rectangular | N.A. | V12x29 (5% axial)
Cielo S02 | B71 | 88 | Concrete Rectangular | N.A. | V12x29 (5% axial)
Cielo S02 | B72 | 89 | Concrete Rectangular | N.A. | V12x29 (5% axial)
Cielo S02 | B75 | 90 | Concrete Rectangular | N.A. | V12x29 (5% axial)
Cielo S02 | B89 | 91 | Concrete Rectangular | N.A. | V13x15 (5% axial)
Cielo S02 | B98 | 92 | Concrete Rectangular | N.A. | V13x15 (5% axial)
Cielo S02 | B99 | 93 | Concrete Rectangular | N.A. | V13x15 (5% axial)
Cielo S02 | B88 | 104 | Concrete Rectangular | N.A. | V13x20 (5% axial)
Cielo S02 | B90 | 103 | Concrete Rectangular | N.A. | V13x20 (5% axial)
Cielo S02 | B105 | 97 | Concrete Rectangular | N.A. | V13x20 (5% axial)
Cielo S02 | B106 | 98 | Concrete Rectangular | N.A. | V13x20 (5% axial)
Cielo S02 | B107 | 99 | Concrete Rectangular | N.A. | V13x20 (5% axial)
Cielo S02 | B122 | 100 | Concrete Rectangular | N.A. | V13x20 (5% axial)
Cielo S02 | B133 | 101 | Concrete Rectangular | N.A. | V13x20 (5% axial)
Cielo S02 | B134 | 102 | Concrete Rectangular | N.A. | V13x20 (5% axial)
Cielo S02 | B148 | 94 | Concrete Rectangular | N.A. | V13x20 (5% axial)
Cielo S02 | B149 | 95 | Concrete Rectangular | N.A. | V13x20 (5% axial)
Cielo S02 | B171 | 96 | Concrete Rectangular | N.A. | V13x20 (5% axial)
Cielo S02 | B221 | 229 | Concrete Rectangular | N.A. | VF20/40 (nomass)
Cielo S02 | B225 | 230 | Concrete Rectangular | N.A. | VF20/40 (nomass)
Cielo S02 | B226 | 231 | Concrete Rectangular | N.A. | VF20/40 (nomass)
Cielo S02 | B227 | 232 | Concrete Rectangular | N.A. | VF20/40 (nomass)
Cielo S02 | B38 | 238 | Concrete Rectangular | N.A. | VF20/40 (nomass)
Cielo S02 | B197 | 239 | Concrete Rectangular | N.A. | V13x20 (5% axial)
Cielo S02 | B200 | 240 | Concrete Rectangular | N.A. | V13x20 (5% axial)
Cielo S02 | B239 | 241 | Concrete Rectangular | N.A. | V13x20 (5% axial)
Cielo S02 | B240 | 242 | Concrete Rectangular | N.A. | V13x20 (5% axial)
Cielo S02 | B241 | 243 | Concrete Rectangular | N.A. | V13x20 (5% axial)
Cielo S02 | B242 | 244 | Concrete Rectangular | N.A. | V13x20 (5% axial)
Cielo S02 | B243 | 245 | Concrete Rectangular | N.A. | V13x20 (5% axial)
Cielo S02 | B244 | 246 | Concrete Rectangular | N.A. | V13x20 (5% axial)
Cielo S02 | B245 | 247 | Concrete Rectangular | N.A. | V13x20 (5% axial)
Cielo S02 | B246 | 248 | Concrete Rectangular | N.A. | V13x20 (5% axial)
Cielo S02 | B247 | 249 | Concrete Rectangular | N.A. | V13x20 (5% axial)
Cielo S02 | B248 | 250 | Concrete Rectangular | N.A. | V13x20 (5% axial)
Cielo S02 | B256 | 251 | Concrete Rectangular | N.A. | V13x20 (5% axial)
Cielo S02 | B257 | 252 | Concrete Rectangular | N.A. | V12x29 (5% axial)
Cielo S02 | B258 | 253 | Concrete Rectangular | N.A. | V13x20 (5% axial)
Cielo S02 | B259 | 254 | Concrete Rectangular | N.A. | V12x29 (5% axial)
Cielo S02 | B260 | 255 | Concrete Rectangular | N.A. | V13x20 (5% axial)
Cielo S02 | B261 | 256 | Concrete Rectangular | N.A. | V12x29 (5% axial)
Cielo S02 | B262 | 257 | Concrete Rectangular | N.A. | V13x20 (5% axial)
Cielo S02 | B264 | 259 | Concrete Rectangular | N.A. | V13x20 (5% axial)
Cielo S02 | B266 | 261 | Concrete Rectangular | N.A. | V13x20 (5% axial)
Cielo S02 | B268 | 263 | Concrete Rectangular | N.A. | V13x20 (5% axial)
Cielo S02 | B270 | 265 | Concrete Rectangular | N.A. | V13x20 (5% axial)
Cielo S02 | B272 | 267 | Concrete Rectangular | N.A. | V13x20 (5% axial)
Cielo S02 | B274 | 269 | Concrete Rectangular | N.A. | V13x20 (5% axial)
Cielo S02 | B276 | 271 | Concrete Rectangular | N.A. | V13x20 (5% axial)
Cielo S02 | B283 | 258 | Concrete Rectangular | N.A. | V12x29 (5% axial)
Cielo S02 | B284 | 260 | Concrete Rectangular | N.A. | V12x29 (5% axial)
Cielo S02 | B285 | 262 | Concrete Rectangular | N.A. | V12x29 (5% axial)
Cielo S02 | B286 | 264 | Concrete Rectangular | N.A. | V12x29 (5% axial)
Cielo S02 | B287 | 266 | Concrete Rectangular | N.A. | V12x29 (5% axial)
Cielo S02 | B288 | 268 | Concrete Rectangular | N.A. | V12x29 (5% axial)
Cielo S02 | B289 | 270 | Concrete Rectangular | N.A. | V12x29 (5% axial)
Cielo S02 | B290 | 272 | Concrete Rectangular | N.A. | V12x29 (5% axial)
Cielo S02 | B292 | 273 | Concrete Rectangular | N.A. | V12x29 (5% axial)
Cielo S02 | B293 | 274 | Concrete Rectangular | N.A. | V12x29 (5% axial)
Cielo S02 | B295 | 276 | Concrete Rectangular | N.A. | V12x29 (5% axial)
Cielo S02 | B296 | 277 | Concrete Rectangular | N.A. | V12x29 (5% axial)
Cielo S02 | B297 | 278 | Concrete Rectangular | N.A. | V12x29 (5% axial)
Cielo S02 | B298 | 279 | Concrete Rectangular | N.A. | V12x29 (5% axial)
Cielo S02 | B299 | 280 | Concrete Rectangular | N.A. | V12x29 (5% axial)
Cielo S02 | B300 | 281 | Concrete Rectangular | N.A. | V12x29 (5% axial)
Cielo S02 | B301 | 275 | Concrete Rectangular | N.A. | V12x29 (5% axial)
Cielo S02 | B302 | 282 | Concrete Rectangular | N.A. | V12x29 (5% axial)
Cielo S02 | B303 | 283 | Concrete Rectangular | N.A. | V12x29 (5% axial)
Cielo S02 | B304 | 284 | Concrete Rectangular | N.A. | V12x29 (5% axial)
Cielo S02 | B305 | 285 | Concrete Rectangular | N.A. | V13x20 (5% axial)
Cielo S02 | B306 | 286 | Concrete Rectangular | N.A. | V13x20 (5% axial)
Cielo S02 | B307 | 287 | Concrete Rectangular | N.A. | V13x20 (5% axial)
Cielo S02 | B308 | 288 | Concrete Rectangular | N.A. | V13x20 (5% axial)
Cielo S02 | B309 | 289 | Concrete Rectangular | N.A. | V13x20 (5% axial)
Cielo S02 | B310 | 290 | Concrete Rectangular | N.A. | V13x20 (5% axial)
Cielo S02 | B5 | 343 | Concrete Rectangular | N.A. | VF20/40 (nomass)
Cielo S02 | B32 | 344 | Concrete Rectangular | N.A. | VF21/100 (nomass)
Cielo S02 | B59 | 345 | Concrete Rectangular | N.A. | VF21/100 (nomass)
Cielo S02 | B67 | 346 | Concrete Rectangular | N.A. | VF21/100 (nomass)
Cielo S02 | B73 | 347 | Concrete Rectangular | N.A. | VF21/100 (nomass)
Cielo S02 | B184 | 352 | Concrete Rectangular | N.A. | VF21/100 (nomass)
Cielo S02 | B222 | 353 | Concrete Rectangular | N.A. | VF21/100 (nomass)
Cielo S02 | B275 | 354 | Concrete Rectangular | N.A. | V13x20 (5% axial)
Cielo S02 | B320 | 355 | Concrete Rectangular | N.A. | V12x29 (5% axial)
Cielo S02 | B321 | 356 | Concrete Rectangular | N.A. | V12x29 (5% axial)
Cielo S02 | B322 | 357 | Concrete Rectangular | N.A. | V12x29 (5% axial)
Cielo S02 | C2 | 82 | Concrete Circle | N.A. | P40
Base | B57 | 191 | Concrete Rectangular | N.A. | VF20/40 (nomass)
Base | B104 | 196 | Concrete Rectangular | N.A. | VF21/100 (nomass)
Base | B129 | 197 | Concrete Rectangular | N.A. | VF20/40 (nomass)
Base | B131 | 198 | Concrete Rectangular | N.A. | VF20/40 (nomass)
Base | B132 | 199 | Concrete Rectangular | N.A. | VF20/40 (nomass)
Base | B135 | 200 | Concrete Rectangular | N.A. | VF21/100 (nomass)
Base | B136 | 201 | Concrete Rectangular | N.A. | VF21/100 (nomass)
Base | B137 | 202 | Concrete Rectangular | N.A. | VF21/100 (nomass)
Base | B138 | 203 | Concrete Rectangular | N.A. | VF21/100 (nomass)
Base | B139 | 204 | Concrete Rectangular | N.A. | VF21/100 (nomass)
Base | B151 | 206 | Concrete Rectangular | N.A. | VF20/40 (nomass)
Base | B167 | 207 | Concrete Rectangular | N.A. | VF20/40 (nomass)
Base | B168 | 208 | Concrete Rectangular | N.A. | VF20/40 (nomass)
Base | B170 | 209 | Concrete Rectangular | N.A. | VF20/40 (nomass)
Base | B173 | 210 | Concrete Rectangular | N.A. | VF20/40 (nomass)
Base | B194 | 214 | Concrete Rectangular | N.A. | VF20/40 (nomass)
Base | B199 | 216 | Concrete Rectangular | N.A. | VF20/40 (nomass)
Base | B201 | 218 | Concrete Rectangular | N.A. | VF20/40 (nomass)
Base | B202 | 219 | Concrete Rectangular | N.A. | VF20/40 (nomass)
Base | B203 | 220 | Concrete Rectangular | N.A. | VF20/40 (nomass)
Base | B204 | 221 | Concrete Rectangular | N.A. | VF20/40 (nomass)
Base | B205 | 222 | Concrete Rectangular | N.A. | VF20/40 (nomass)
Base | B206 | 223 | Concrete Rectangular | N.A. | VF20/40 (nomass)
Base | B207 | 224 | Concrete Rectangular | N.A. | VF20/40 (nomass)
Base | B215 | 225 | Concrete Rectangular | N.A. | VF20/40 (nomass)
Base | B216 | 226 | Concrete Rectangular | N.A. | VF20/40 (nomass)
Base | B219 | 227 | Concrete Rectangular | N.A. | VF20/40 (nomass)
Base | B220 | 228 | Concrete Rectangular | N.A. | VF20/40 (nomass)
Base | B228 | 233 | Concrete Rectangular | N.A. | VF20/40 (nomass)
Base | B229 | 234 | Concrete Rectangular | N.A. | VF20/40 (nomass)
Base | B236 | 235 | Concrete Rectangular | N.A. | VF20/40 (nomass)
Base | B237 | 236 | Concrete Rectangular | N.A. | VF20/40 (nomass)
Base | B238 | 237 | Concrete Rectangular | N.A. | VF20/40 (nomass)
Base | B4 | 195 | Concrete Rectangular | N.A. | VF20/40 (nomass)
Base | B6 | 205 | Concrete Rectangular | N.A. | VF20/40 (nomass)
Base | B10 | 211 | Concrete Rectangular | N.A. | VF20/40 (nomass)
Base | B14 | 212 | Concrete Rectangular | N.A. | VF20/40 (nomass)
Base | B26 | 213 | Concrete Rectangular | N.A. | VF20/40 (nomass)
Base | B36 | 215 | Concrete Rectangular | N.A. | VF20/40 (nomass)
Base | B37 | 217 | Concrete Rectangular | N.A. | VF20/40 (nomass)
Base | B45 | 341 | Concrete Rectangular | N.A. | VF21/100 (nomass)
Base | B77 | 192 | Concrete Rectangular | N.A. | VF21/100 (nomass)
Base | B269 | 193 | Concrete Rectangular | N.A. | VF21/100 (nomass)
Base | B282 | 194 | Concrete Rectangular | N.A. | VF20/40 (nomass)
Base | B291 | 340 | Concrete Rectangular | N.A. | VF20/40 (nomass)
Base | B294 | 190 | Concrete Rectangular | N.A. | VF20/40 (nomass)
Base | B2 | 342 | Concrete Rectangular | N.A. | VF21/100 (nomass)

## Element Forces - Columns
TABLE: Element Forces - Columns
Story | Column | Unique Name | Output Case | Case Type | Step Type | Station | P | V2 | V3 | T | M2 | M3 | Element | Elem Station | Location
[6 empty] | m | tonf | tonf | tonf | tonf-m | tonf-m | tonf-m |  | m
Cielo S01 | C1 | 50 | 1.2D+1.6L+1.0LR | Combination |  | 0 | -11.6445 | 0.0001 | -0.0146 | 0.0001 | -0.015 | -0.0068 | 50 | 0
Cielo S01 | C1 | 50 | 1.2D+1.6L+1.0LR | Combination |  | 1.675 | -11.6261 | 0.0001 | -0.0146 | 0.0001 | 0.0094 | -0.007 | 50 | 1.675
Cielo S01 | C1 | 50 | 1.2D+1.6L+1.0LR | Combination |  | 3.35 | -11.6078 | 0.0001 | -0.0146 | 0.0001 | 0.0338 | -0.0071 | 50 | 3.35
Cielo S01 | C1 | 50 | 1.2D+1.0L+1.6LR | Combination |  | 0 | -10.3178 | -0.0012 | -0.0122 | 0.0001 | -0.0124 | -0.0073 | 50 | 0
Cielo S01 | C1 | 50 | 1.2D+1.0L+1.6LR | Combination |  | 1.675 | -10.2995 | -0.0012 | -0.0122 | 0.0001 | 0.0079 | -0.0053 | 50 | 1.675
Cielo S01 | C1 | 50 | 1.2D+1.0L+1.6LR | Combination |  | 3.35 | -10.2811 | -0.0012 | -0.0122 | 0.0001 | 0.0283 | -0.0034 | 50 | 3.35
Cielo S01 | C1 | 50 | 1.4X+1.2D+1.0L | Combination | Max | 0 | -2.7978 | 0.0427 | -0.0144 | -0.0005 | -0.0086 | 0.0508 | 50 | 0
Cielo S01 | C1 | 50 | 1.4X+1.2D+1.0L | Combination | Max | 1.675 | -2.7794 | 0.0427 | -0.0144 | -0.0005 | 0.0156 | -0.0209 | 50 | 1.675
Cielo S01 | C1 | 50 | 1.4X+1.2D+1.0L | Combination | Max | 3.35 | -2.7611 | 0.0427 | -0.0144 | -0.0005 | 0.0397 | -0.0925 | 50 | 3.35
Cielo S01 | C1 | 50 | 1.4X+1.2D+1.0L | Combination | Min | 0 | -2.7978 | 0.0427 | -0.0144 | -0.0005 | -0.0086 | 0.0508 | 50 | 0
Cielo S01 | C1 | 50 | 1.4X+1.2D+1.0L | Combination | Min | 1.675 | -2.7794 | 0.0427 | -0.0144 | -0.0005 | 0.0156 | -0.0209 | 50 | 1.675
Cielo S01 | C1 | 50 | 1.4X+1.2D+1.0L | Combination | Min | 3.35 | -2.7611 | 0.0427 | -0.0144 | -0.0005 | 0.0397 | -0.0925 | 50 | 3.35
Cielo S01 | C1 | 50 | -1.4X+1.2D+1.0L | Combination | Max | 0 | -17.6146 | -0.0442 | -0.0101 | 0.0006 | -0.0166 | -0.0642 | 50 | 0
Cielo S01 | C1 | 50 | -1.4X+1.2D+1.0L | Combination | Max | 1.675 | -17.5962 | -0.0442 | -0.0101 | 0.0006 | 0.0003 | 0.0099 | 50 | 1.675
Cielo S01 | C1 | 50 | -1.4X+1.2D+1.0L | Combination | Max | 3.35 | -17.5779 | -0.0442 | -0.0101 | 0.0006 | 0.0172 | 0.0839 | 50 | 3.35
Cielo S01 | C1 | 50 | -1.4X+1.2D+1.0L | Combination | Min | 0 | -17.6146 | -0.0442 | -0.0101 | 0.0006 | -0.0166 | -0.0642 | 50 | 0
Cielo S01 | C1 | 50 | -1.4X+1.2D+1.0L | Combination | Min | 1.675 | -17.5962 | -0.0442 | -0.0101 | 0.0006 | 0.0003 | 0.0099 | 50 | 1.675
Cielo S01 | C1 | 50 | -1.4X+1.2D+1.0L | Combination | Min | 3.35 | -17.5779 | -0.0442 | -0.0101 | 0.0006 | 0.0172 | 0.0839 | 50 | 3.35
Cielo S01 | C1 | 50 | 1.4Y+1.2D+1.0L | Combination | Max | 0 | -14.8403 | 0.002 | 0.0563 | -0.003 | 0.1077 | 0.0023 | 50 | 0
Cielo S01 | C1 | 50 | 1.4Y+1.2D+1.0L | Combination | Max | 1.675 | -14.8219 | 0.002 | 0.0563 | -0.003 | 0.0134 | -0.0011 | 50 | 1.675
Cielo S01 | C1 | 50 | 1.4Y+1.2D+1.0L | Combination | Max | 3.35 | -14.8035 | 0.002 | 0.0563 | -0.003 | -0.081 | -0.0045 | 50 | 3.35
Cielo S01 | C1 | 50 | 1.4Y+1.2D+1.0L | Combination | Min | 0 | -14.8403 | 0.002 | 0.0563 | -0.003 | 0.1077 | 0.0023 | 50 | 0
Cielo S01 | C1 | 50 | 1.4Y+1.2D+1.0L | Combination | Min | 1.675 | -14.8219 | 0.002 | 0.0563 | -0.003 | 0.0134 | -0.0011 | 50 | 1.675
Cielo S01 | C1 | 50 | 1.4Y+1.2D+1.0L | Combination | Min | 3.35 | -14.8035 | 0.002 | 0.0563 | -0.003 | -0.081 | -0.0045 | 50 | 3.35
Cielo S01 | C1 | 50 | -1.4Y+1.2D+1.0L | Combination | Max | 0 | -5.5721 | -0.0035 | -0.0808 | 0.0032 | -0.1328 | -0.0158 | 50 | 0
Cielo S01 | C1 | 50 | -1.4Y+1.2D+1.0L | Combination | Max | 1.675 | -5.5538 | -0.0035 | -0.0808 | 0.0032 | 0.0025 | -0.0099 | 50 | 1.675
Cielo S01 | C1 | 50 | -1.4Y+1.2D+1.0L | Combination | Max | 3.35 | -5.5354 | -0.0035 | -0.0808 | 0.0032 | 0.1378 | -0.0041 | 50 | 3.35
Cielo S01 | C1 | 50 | -1.4Y+1.2D+1.0L | Combination | Min | 0 | -5.5721 | -0.0035 | -0.0808 | 0.0032 | -0.1328 | -0.0158 | 50 | 0
Cielo S01 | C1 | 50 | -1.4Y+1.2D+1.0L | Combination | Min | 1.675 | -5.5538 | -0.0035 | -0.0808 | 0.0032 | 0.0025 | -0.0099 | 50 | 1.675
Cielo S01 | C1 | 50 | -1.4Y+1.2D+1.0L | Combination | Min | 3.35 | -5.5354 | -0.0035 | -0.0808 | 0.0032 | 0.1378 | -0.0041 | 50 | 3.35
Cielo S01 | C3 | 51 | 1.2D+1.6L+1.0LR | Combination |  | 0 | -2.6748 | -0.0084 | 0.0095 | 0.0013 | 0.0121 | -0.0151 | 51 | 0
Cielo S01 | C3 | 51 | 1.2D+1.6L+1.0LR | Combination |  | 1.675 | -2.6564 | -0.0084 | 0.0095 | 0.0013 | -0.0038 | -0.0011 | 51 | 1.675
Cielo S01 | C3 | 51 | 1.2D+1.6L+1.0LR | Combination |  | 3.35 | -2.638 | -0.0084 | 0.0095 | 0.0013 | -0.0197 | 0.0129 | 51 | 3.35
Cielo S01 | C3 | 51 | 1.2D+1.0L+1.6LR | Combination |  | 0 | -2.4043 | -0.008 | 0.0079 | 0.0013 | 0.0099 | -0.0142 | 51 | 0
Cielo S01 | C3 | 51 | 1.2D+1.0L+1.6LR | Combination |  | 1.675 | -2.386 | -0.008 | 0.0079 | 0.0013 | -0.0033 | -0.0009 | 51 | 1.675
Cielo S01 | C3 | 51 | 1.2D+1.0L+1.6LR | Combination |  | 3.35 | -2.3676 | -0.008 | 0.0079 | 0.0013 | -0.0166 | 0.0124 | 51 | 3.35
Cielo S01 | C3 | 51 | 1.4X+1.2D+1.0L | Combination | Max | 0 | -0.3185 | 0.0286 | 0.015 | 0.0018 | 0.0276 | 0.0442 | 51 | 0
Cielo S01 | C3 | 51 | 1.4X+1.2D+1.0L | Combination | Max | 1.675 | -0.3001 | 0.0286 | 0.015 | 0.0018 | 0.0025 | -0.0036 | 51 | 1.675
Cielo S01 | C3 | 51 | 1.4X+1.2D+1.0L | Combination | Max | 3.35 | -0.2817 | 0.0286 | 0.015 | 0.0018 | -0.0227 | -0.0515 | 51 | 3.35
Cielo S01 | C3 | 51 | 1.4X+1.2D+1.0L | Combination | Min | 0 | -0.3185 | 0.0286 | 0.015 | 0.0018 | 0.0276 | 0.0442 | 51 | 0
Cielo S01 | C3 | 51 | 1.4X+1.2D+1.0L | Combination | Min | 1.675 | -0.3001 | 0.0286 | 0.015 | 0.0018 | 0.0025 | -0.0036 | 51 | 1.675
Cielo S01 | C3 | 51 | 1.4X+1.2D+1.0L | Combination | Min | 3.35 | -0.2817 | 0.0286 | 0.015 | 0.0018 | -0.0227 | -0.0515 | 51 | 3.35
Cielo S01 | C3 | 51 | -1.4X+1.2D+1.0L | Combination | Max | 0 | -4.4992 | -0.0443 | 0.001 | 0.0007 | -0.0076 | -0.0724 | 51 | 0
Cielo S01 | C3 | 51 | -1.4X+1.2D+1.0L | Combination | Max | 1.675 | -4.4808 | -0.0443 | 0.001 | 0.0007 | -0.0092 | 0.0018 | 51 | 1.675
Cielo S01 | C3 | 51 | -1.4X+1.2D+1.0L | Combination | Max | 3.35 | -4.4625 | -0.0443 | 0.001 | 0.0007 | -0.0109 | 0.0759 | 51 | 3.35
Cielo S01 | C3 | 51 | -1.4X+1.2D+1.0L | Combination | Min | 0 | -4.4992 | -0.0443 | 0.001 | 0.0007 | -0.0076 | -0.0724 | 51 | 0
Cielo S01 | C3 | 51 | -1.4X+1.2D+1.0L | Combination | Min | 1.675 | -4.4808 | -0.0443 | 0.001 | 0.0007 | -0.0092 | 0.0018 | 51 | 1.675
Cielo S01 | C3 | 51 | -1.4X+1.2D+1.0L | Combination | Min | 3.35 | -4.4625 | -0.0443 | 0.001 | 0.0007 | -0.0109 | 0.0759 | 51 | 3.35
Cielo S01 | C3 | 51 | 1.4Y+1.2D+1.0L | Combination | Max | 0 | -0.8187 | 0.0198 | 0.0501 | -0.0042 | 0.095 | 0.0315 | 51 | 0
Cielo S01 | C3 | 51 | 1.4Y+1.2D+1.0L | Combination | Max | 1.675 | -0.8004 | 0.0198 | 0.0501 | -0.0042 | 0.0112 | -0.0017 | 51 | 1.675
Cielo S01 | C3 | 51 | 1.4Y+1.2D+1.0L | Combination | Max | 3.35 | -0.782 | 0.0198 | 0.0501 | -0.0042 | -0.0727 | -0.0349 | 51 | 3.35
Cielo S01 | C3 | 51 | 1.4Y+1.2D+1.0L | Combination | Min | 0 | -0.8187 | 0.0198 | 0.0501 | -0.0042 | 0.095 | 0.0315 | 51 | 0
Cielo S01 | C3 | 51 | 1.4Y+1.2D+1.0L | Combination | Min | 1.675 | -0.8004 | 0.0198 | 0.0501 | -0.0042 | 0.0112 | -0.0017 | 51 | 1.675
Cielo S01 | C3 | 51 | 1.4Y+1.2D+1.0L | Combination | Min | 3.35 | -0.782 | 0.0198 | 0.0501 | -0.0042 | -0.0727 | -0.0349 | 51 | 3.35
Cielo S01 | C3 | 51 | -1.4Y+1.2D+1.0L | Combination | Max | 0 | -3.9989 | -0.0355 | -0.0341 | 0.0067 | -0.075 | -0.0597 | 51 | 0
Cielo S01 | C3 | 51 | -1.4Y+1.2D+1.0L | Combination | Max | 1.675 | -3.9806 | -0.0355 | -0.0341 | 0.0067 | -0.0179 | -0.0002 | 51 | 1.675
Cielo S01 | C3 | 51 | -1.4Y+1.2D+1.0L | Combination | Max | 3.35 | -3.9622 | -0.0355 | -0.0341 | 0.0067 | 0.0392 | 0.0593 | 51 | 3.35
Cielo S01 | C3 | 51 | -1.4Y+1.2D+1.0L | Combination | Min | 0 | -3.9989 | -0.0355 | -0.0341 | 0.0067 | -0.075 | -0.0597 | 51 | 0
Cielo S01 | C3 | 51 | -1.4Y+1.2D+1.0L | Combination | Min | 1.675 | -3.9806 | -0.0355 | -0.0341 | 0.0067 | -0.0179 | -0.0002 | 51 | 1.675
Cielo S01 | C3 | 51 | -1.4Y+1.2D+1.0L | Combination | Min | 3.35 | -3.9622 | -0.0355 | -0.0341 | 0.0067 | 0.0392 | 0.0593 | 51 | 3.35
Cielo S01 | C4 | 52 | 1.2D+1.6L+1.0LR | Combination |  | 0 | -10.2612 | -0.0235 | 0.0158 | -0.0002 | 0.014 | -0.047 | 52 | 0
Cielo S01 | C4 | 52 | 1.2D+1.6L+1.0LR | Combination |  | 1.675 | -10.2429 | -0.0235 | 0.0158 | -0.0002 | -0.0125 | -0.0076 | 52 | 1.675
Cielo S01 | C4 | 52 | 1.2D+1.6L+1.0LR | Combination |  | 3.35 | -10.2245 | -0.0235 | 0.0158 | -0.0002 | -0.039 | 0.0318 | 52 | 3.35
Cielo S01 | C4 | 52 | 1.2D+1.0L+1.6LR | Combination |  | 0 | -8.8016 | -0.0196 | 0.0126 | -0.0002 | 0.0105 | -0.0394 | 52 | 0
Cielo S01 | C4 | 52 | 1.2D+1.0L+1.6LR | Combination |  | 1.675 | -8.7832 | -0.0196 | 0.0126 | -0.0002 | -0.0105 | -0.0065 | 52 | 1.675
Cielo S01 | C4 | 52 | 1.2D+1.0L+1.6LR | Combination |  | 3.35 | -8.7649 | -0.0196 | 0.0126 | -0.0002 | -0.0316 | 0.0264 | 52 | 3.35
Cielo S01 | C4 | 52 | 1.4X+1.2D+1.0L | Combination | Max | 0 | -7.8883 | 0.0191 | 0.0346 | -0.0011 | 0.0456 | 0.0187 | 52 | 0
Cielo S01 | C4 | 52 | 1.4X+1.2D+1.0L | Combination | Max | 1.675 | -7.8699 | 0.0191 | 0.0346 | -0.0011 | -0.0124 | -0.0133 | 52 | 1.675
Cielo S01 | C4 | 52 | 1.4X+1.2D+1.0L | Combination | Max | 3.35 | -7.8516 | 0.0191 | 0.0346 | -0.0011 | -0.0704 | -0.0452 | 52 | 3.35
Cielo S01 | C4 | 52 | 1.4X+1.2D+1.0L | Combination | Min | 0 | -7.8883 | 0.0191 | 0.0346 | -0.0011 | 0.0456 | 0.0187 | 52 | 0
Cielo S01 | C4 | 52 | 1.4X+1.2D+1.0L | Combination | Min | 1.675 | -7.8699 | 0.0191 | 0.0346 | -0.0011 | -0.0124 | -0.0133 | 52 | 1.675
Cielo S01 | C4 | 52 | 1.4X+1.2D+1.0L | Combination | Min | 3.35 | -7.8516 | 0.0191 | 0.0346 | -0.0011 | -0.0704 | -0.0452 | 52 | 3.35
Cielo S01 | C4 | 52 | -1.4X+1.2D+1.0L | Combination | Max | 0 | -9.7209 | -0.0584 | -0.0097 | 0.0008 | -0.0247 | -0.0975 | 52 | 0
Cielo S01 | C4 | 52 | -1.4X+1.2D+1.0L | Combination | Max | 1.675 | -9.7025 | -0.0584 | -0.0097 | 0.0008 | -0.0085 | 0.0003 | 52 | 1.675
Cielo S01 | C4 | 52 | -1.4X+1.2D+1.0L | Combination | Max | 3.35 | -9.6842 | -0.0584 | -0.0097 | 0.0008 | 0.0077 | 0.0981 | 52 | 3.35
Cielo S01 | C4 | 52 | -1.4X+1.2D+1.0L | Combination | Min | 0 | -9.7209 | -0.0584 | -0.0097 | 0.0008 | -0.0247 | -0.0975 | 52 | 0
Cielo S01 | C4 | 52 | -1.4X+1.2D+1.0L | Combination | Min | 1.675 | -9.7025 | -0.0584 | -0.0097 | 0.0008 | -0.0085 | 0.0003 | 52 | 1.675
Cielo S01 | C4 | 52 | -1.4X+1.2D+1.0L | Combination | Min | 3.35 | -9.6842 | -0.0584 | -0.0097 | 0.0008 | 0.0077 | 0.0981 | 52 | 3.35
Cielo S01 | C4 | 52 | 1.4Y+1.2D+1.0L | Combination | Max | 0 | -7.3335 | 0.0167 | 0.1087 | -0.0005 | 0.1611 | 0.0156 | 52 | 0
Cielo S01 | C4 | 52 | 1.4Y+1.2D+1.0L | Combination | Max | 1.675 | -7.3152 | 0.0167 | 0.1087 | -0.0005 | -0.021 | -0.0124 | 52 | 1.675
Cielo S01 | C4 | 52 | 1.4Y+1.2D+1.0L | Combination | Max | 3.35 | -7.2968 | 0.0167 | 0.1087 | -0.0005 | -0.203 | -0.0404 | 52 | 3.35
Cielo S01 | C4 | 52 | 1.4Y+1.2D+1.0L | Combination | Min | 0 | -7.3335 | 0.0167 | 0.1087 | -0.0005 | 0.1611 | 0.0156 | 52 | 0
Cielo S01 | C4 | 52 | 1.4Y+1.2D+1.0L | Combination | Min | 1.675 | -7.3152 | 0.0167 | 0.1087 | -0.0005 | -0.021 | -0.0124 | 52 | 1.675
Cielo S01 | C4 | 52 | 1.4Y+1.2D+1.0L | Combination | Min | 3.35 | -7.2968 | 0.0167 | 0.1087 | -0.0005 | -0.203 | -0.0404 | 52 | 3.35
Cielo S01 | C4 | 52 | -1.4Y+1.2D+1.0L | Combination | Max | 0 | -10.2757 | -0.056 | -0.0838 | 0.0002 | -0.1402 | -0.0944 | 52 | 0
Cielo S01 | C4 | 52 | -1.4Y+1.2D+1.0L | Combination | Max | 1.675 | -10.2573 | -0.056 | -0.0838 | 0.0002 | 0.0001 | -0.0005 | 52 | 1.675
Cielo S01 | C4 | 52 | -1.4Y+1.2D+1.0L | Combination | Max | 3.35 | -10.2389 | -0.056 | -0.0838 | 0.0002 | 0.1404 | 0.0933 | 52 | 3.35
Cielo S01 | C4 | 52 | -1.4Y+1.2D+1.0L | Combination | Min | 0 | -10.2757 | -0.056 | -0.0838 | 0.0002 | -0.1402 | -0.0944 | 52 | 0
Cielo S01 | C4 | 52 | -1.4Y+1.2D+1.0L | Combination | Min | 1.675 | -10.2573 | -0.056 | -0.0838 | 0.0002 | 0.0001 | -0.0005 | 52 | 1.675
Cielo S01 | C4 | 52 | -1.4Y+1.2D+1.0L | Combination | Min | 3.35 | -10.2389 | -0.056 | -0.0838 | 0.0002 | 0.1404 | 0.0933 | 52 | 3.35
Cielo S02 | C2 | 82 | 1.2D+1.6L+1.0LR | Combination |  | 0 | -10.443 | 0 | 0 | 0 | 0 | 0 | 82 | 0
Cielo S02 | C2 | 82 | 1.2D+1.6L+1.0LR | Combination |  | 1.4 | -9.9357 | 0 | 0 | 0 | 0 | 0 | 82 | 1.4
Cielo S02 | C2 | 82 | 1.2D+1.6L+1.0LR | Combination |  | 2.8 | -9.4284 | 0 | 0 | 0 | 0 | 0 | 82 | 2.8
Cielo S02 | C2 | 82 | 1.2D+1.0L+1.6LR | Combination |  | 0 | -9.8731 | 0 | 0 | 0 | 0 | 0 | 82 | 0
Cielo S02 | C2 | 82 | 1.2D+1.0L+1.6LR | Combination |  | 1.4 | -9.3658 | 0 | 0 | 0 | 0 | 0 | 82 | 1.4
Cielo S02 | C2 | 82 | 1.2D+1.0L+1.6LR | Combination |  | 2.8 | -8.8585 | 0 | 0 | 0 | 0 | 0 | 82 | 2.8
Cielo S02 | C2 | 82 | 1.4X+1.2D+1.0L | Combination | Max | 0 | -7.776 | 0 | 0 | 0 | 0 | 0 | 82 | 0
Cielo S02 | C2 | 82 | 1.4X+1.2D+1.0L | Combination | Max | 1.4 | -7.2688 | 0 | 0 | 0 | 0 | 0 | 82 | 1.4
Cielo S02 | C2 | 82 | 1.4X+1.2D+1.0L | Combination | Max | 2.8 | -6.7615 | 0 | 0 | 0 | 0 | 0 | 82 | 2.8
Cielo S02 | C2 | 82 | 1.4X+1.2D+1.0L | Combination | Min | 0 | -7.776 | 0 | 0 | 0 | 0 | 0 | 82 | 0
Cielo S02 | C2 | 82 | 1.4X+1.2D+1.0L | Combination | Min | 1.4 | -7.2688 | 0 | 0 | 0 | 0 | 0 | 82 | 1.4
Cielo S02 | C2 | 82 | 1.4X+1.2D+1.0L | Combination | Min | 2.8 | -6.7615 | 0 | 0 | 0 | 0 | 0 | 82 | 2.8
Cielo S02 | C2 | 82 | -1.4X+1.2D+1.0L | Combination | Max | 0 | -11.8184 | 0 | 0 | 0 | 0 | 0 | 82 | 0
Cielo S02 | C2 | 82 | -1.4X+1.2D+1.0L | Combination | Max | 1.4 | -11.3112 | 0 | 0 | 0 | 0 | 0 | 82 | 1.4
Cielo S02 | C2 | 82 | -1.4X+1.2D+1.0L | Combination | Max | 2.8 | -10.8039 | 0 | 0 | 0 | 0 | 0 | 82 | 2.8
Cielo S02 | C2 | 82 | -1.4X+1.2D+1.0L | Combination | Min | 0 | -11.8184 | 0 | 0 | 0 | 0 | 0 | 82 | 0
Cielo S02 | C2 | 82 | -1.4X+1.2D+1.0L | Combination | Min | 1.4 | -11.3112 | 0 | 0 | 0 | 0 | 0 | 82 | 1.4
Cielo S02 | C2 | 82 | -1.4X+1.2D+1.0L | Combination | Min | 2.8 | -10.8039 | 0 | 0 | 0 | 0 | 0 | 82 | 2.8
Cielo S02 | C2 | 82 | 1.4Y+1.2D+1.0L | Combination | Max | 0 | -9.5252 | 0 | 0 | 0 | 0 | 0 | 82 | 0
Cielo S02 | C2 | 82 | 1.4Y+1.2D+1.0L | Combination | Max | 1.4 | -9.018 | 0 | 0 | 0 | 0 | 0 | 82 | 1.4
Cielo S02 | C2 | 82 | 1.4Y+1.2D+1.0L | Combination | Max | 2.8 | -8.5107 | 0 | 0 | 0 | 0 | 0 | 82 | 2.8
Cielo S02 | C2 | 82 | 1.4Y+1.2D+1.0L | Combination | Min | 0 | -9.5252 | 0 | 0 | 0 | 0 | 0 | 82 | 0
Cielo S02 | C2 | 82 | 1.4Y+1.2D+1.0L | Combination | Min | 1.4 | -9.018 | 0 | 0 | 0 | 0 | 0 | 82 | 1.4
Cielo S02 | C2 | 82 | 1.4Y+1.2D+1.0L | Combination | Min | 2.8 | -8.5107 | 0 | 0 | 0 | 0 | 0 | 82 | 2.8
Cielo S02 | C2 | 82 | -1.4Y+1.2D+1.0L | Combination | Max | 0 | -10.0693 | 0 | 0 | 0 | 0 | 0 | 82 | 0
Cielo S02 | C2 | 82 | -1.4Y+1.2D+1.0L | Combination | Max | 1.4 | -9.562 | 0 | 0 | 0 | 0 | 0 | 82 | 1.4
Cielo S02 | C2 | 82 | -1.4Y+1.2D+1.0L | Combination | Max | 2.8 | -9.0547 | 0 | 0 | 0 | 0 | 0 | 82 | 2.8
Cielo S02 | C2 | 82 | -1.4Y+1.2D+1.0L | Combination | Min | 0 | -10.0693 | 0 | 0 | 0 | 0 | 0 | 82 | 0
Cielo S02 | C2 | 82 | -1.4Y+1.2D+1.0L | Combination | Min | 1.4 | -9.562 | 0 | 0 | 0 | 0 | 0 | 82 | 1.4
Cielo S02 | C2 | 82 | -1.4Y+1.2D+1.0L | Combination | Min | 2.8 | -9.0547 | 0 | 0 | 0 | 0 | 0 | 82 | 2.8

## Element Forces - Beams
TABLE: Element Forces - Beams
Story | Beam | Unique Name | Output Case | Case Type | Step Type | Station | P | V2 | V3 | T | M2 | M3 | Element | Elem Station | Location
[6 empty] | m | tonf | tonf | tonf | tonf-m | tonf-m | tonf-m |  | m
Cielo P2 | B16 | 115 | 1.2D+1.6L+1.0LR | Combination |  | 0 | -25 | -1 | 0.0003 | -0.0501 | 0.0011 | 1 | 115-1 | 0
Cielo P2 | B16 | 115 | 1.2D+1.6L+1.0LR | Combination |  | 0.35 | 0.0077 | -0.4645 | -0.0096 | -0.0427 | -0.0035 | -0.2618 | 115-1 | 0.35
Cielo P2 | B16 | 115 | 1.2D+1.6L+1.0LR | Combination |  | 0.7 | 0.0077 | -0.4383 | -0.0096 | -0.0427 | -0.0001 | -0.1038 | 115-1 | 0.7
Cielo P2 | B16 | 115 | 1.2D+1.6L+1.0LR | Combination |  | 1.05 | 0.0077 | -0.412 | -0.0096 | -0.0427 | 0.0032 | 0.045 | 115-1 | 1.05
Cielo P2 | B16 | 115 | 1.2D+1.6L+1.0LR | Combination |  | 1.05 | 0.0044 | -0.2121 | -0.0028 | -0.062 | -0.0012 | 0.045 | 115-2 | 0
Cielo P2 | B16 | 115 | 1.2D+1.6L+1.0LR | Combination |  | 1.4 | 0.0044 | -0.1859 | -0.0028 | -0.062 | -0.0002 | 0.1147 | 115-2 | 0.35
Cielo P2 | B16 | 115 | 1.2D+1.6L+1.0LR | Combination |  | 1.75 | 0.0044 | -0.1596 | -0.0028 | -0.062 | 0.0008 | 0.1751 | 115-2 | 0.7
Cielo P2 | B16 | 115 | 1.2D+1.6L+1.0LR | Combination |  | 2.1 | 0.0044 | -0.1334 | -0.0028 | -0.062 | 0.0017 | 0.2264 | 115-2 | 1.05
Cielo P2 | B16 | 115 | 1.2D+1.6L+1.0LR | Combination |  | 2.1 | 0.0057 | 0.022 | -0.0022 | -0.082 | -0.0006 | 0.2265 | 115-3 | 0
Cielo P2 | B16 | 115 | 1.2D+1.6L+1.0LR | Combination |  | 2.45 | 0.0057 | 0.0482 | -0.0022 | -0.082 | 0.0002 | 0.2142 | 115-3 | 0.35
Cielo P2 | B16 | 115 | 1.2D+1.6L+1.0LR | Combination |  | 2.8 | 0.0057 | 0.0744 | -0.0022 | -0.082 | 0.001 | 0.1927 | 115-3 | 0.7
Cielo P2 | B16 | 115 | 1.2D+1.6L+1.0LR | Combination |  | 2.8 | 0.004 | 0.2068 | 0.0009 | -0.0915 | -4.216e-05 | 0.1927 | 115-4 | 0
Cielo P2 | B16 | 115 | 1.2D+1.6L+1.0LR | Combination |  | 3.15 | 0.004 | 0.233 | 0.0009 | -0.0915 | -0.0004 | 0.1157 | 115-4 | 0.35
Cielo P2 | B16 | 115 | 1.2D+1.6L+1.0LR | Combination |  | 3.5 | 0.004 | 0.2592 | 0.0009 | -0.0915 | -0.0007 | 0.0296 | 115-4 | 0.7
Cielo P2 | B16 | 115 | 1.2D+1.0L+1.6LR | Combination |  | 0 | 0.009 | -0.5166 | -0.0104 | -0.0452 | -0.0075 | -0.4511 | 115-1 | 0
Cielo P2 | B16 | 115 | 1.2D+1.0L+1.6LR | Combination |  | 0.35 | 0.009 | -0.4904 | -0.0104 | -0.0452 | -0.0038 | -0.2748 | 115-1 | 0.35
Cielo P2 | B16 | 115 | 1.2D+1.0L+1.6LR | Combination |  | 0.7 | 0.009 | -0.4642 | -0.0104 | -0.0452 | -0.0002 | -0.1078 | 115-1 | 0.7
Cielo P2 | B16 | 115 | 1.2D+1.0L+1.6LR | Combination |  | 1.05 | 0.009 | -0.4379 | -0.0104 | -0.0452 | 0.0035 | 0.0501 | 115-1 | 1.05
Cielo P2 | B16 | 115 | 1.2D+1.0L+1.6LR | Combination |  | 1.05 | 0.0057 | -0.2206 | -0.0034 | -0.0657 | -0.0015 | 0.0501 | 115-2 | 0
Cielo P2 | B16 | 115 | 1.2D+1.0L+1.6LR | Combination |  | 1.4 | 0.0057 | -0.1943 | -0.0034 | -0.0657 | -0.0003 | 0.1227 | 115-2 | 0.35
Cielo P2 | B16 | 115 | 1.2D+1.0L+1.6LR | Combination |  | 1.75 | 0.0057 | -0.1681 | -0.0034 | -0.0657 | 0.0008 | 0.1861 | 115-2 | 0.7
Cielo P2 | B16 | 115 | 1.2D+1.0L+1.6LR | Combination |  | 2.1 | 0.0057 | -0.1418 | -0.0034 | -0.0657 | 0.002 | 0.2404 | 115-2 | 1.05
Cielo P2 | B16 | 115 | 1.2D+1.0L+1.6LR | Combination |  | 2.1 | 0.0066 | 0.0272 | -0.0031 | -0.0869 | -0.001 | 0.2404 | 115-3 | 0
Cielo P2 | B16 | 115 | 1.2D+1.0L+1.6LR | Combination |  | 2.45 | 0.0066 | 0.0534 | -0.0031 | -0.0869 | 0.0001 | 0.2263 | 115-3 | 0.35
Cielo P2 | B16 | 115 | 1.2D+1.0L+1.6LR | Combination |  | 2.8 | 0.0066 | 0.0796 | -0.0031 | -0.0869 | 0.0012 | 0.203 | 115-3 | 0.7
Cielo P2 | B16 | 115 | 1.2D+1.0L+1.6LR | Combination |  | 2.8 | 0.0044 | 0.2235 | -0.0011 | -0.0969 | -0.0004 | 0.203 | 115-4 | 0
Cielo P2 | B16 | 115 | 1.2D+1.0L+1.6LR | Combination |  | 3.15 | 0.0044 | 0.2497 | -0.0011 | -0.0969 | -2.116e-06 | 0.1202 | 115-4 | 0.35
Cielo P2 | B16 | 115 | 1.2D+1.0L+1.6LR | Combination |  | 3.5 | 0.0044 | 0.276 | -0.0011 | -0.0969 | 0.0004 | 0.0282 | 115-4 | 0.7
Cielo P2 | B16 | 115 | 1.4X+1.2D+1.0L | Combination | Max | 0 | -0.0186 | -0.3889 | -0.0009 | -0.0531 | 4.003e-05 | -0.2395 | 115-1 | 0
Cielo P2 | B16 | 115 | 1.4X+1.2D+1.0L | Combination | Max | 0.35 | -0.0186 | -0.3626 | -0.0009 | -0.0531 | 0.0004 | -0.108 | 115-1 | 0.35
Cielo P2 | B16 | 115 | 1.4X+1.2D+1.0L | Combination | Max | 0.7 | -0.0186 | -0.3364 | -0.0009 | -0.0531 | 0.0007 | 0.0143 | 115-1 | 0.7
Cielo P2 | B16 | 115 | 1.4X+1.2D+1.0L | Combination | Max | 1.05 | -0.0186 | -0.3101 | -0.0009 | -0.0531 | 0.001 | 0.1274 | 115-1 | 1.05
Cielo P2 | B16 | 115 | 1.4X+1.2D+1.0L | Combination | Max | 1.05 | -0.0488 | -0.1083 | 0.0003 | -0.0501 | 0.0014 | 0.1275 | 115-2 | 0
Cielo P2 | B16 | 115 | 1.4X+1.2D+1.0L | Combination | Max | 1.4 | -0.0488 | -0.082 | 0.0003 | -0.0501 | 0.0013 | 0.1608 | 115-2 | 0.35